## Version
版本 | 更新项 | 维护者
V:1.0 | 初步版本 | mff renyl
V:1.1 | 增加input bar、epwm bar、output bar、bar flag寄存器说明 | mff
V:2.0 | 量产版本修改，内存减半，增加335功能，对原有功能进行可屏蔽等 | renyl

## MEM_MAP
| 类型 | 大小 | 起始地址 | 结束地址 | 备注 | 访问
SRAM_DATA | GSD0 RAM | 64KB | 0x00000000 | 0x0000FFFF | 数据存储区，每个Bank按照低位低位地址划分为16组，不同组可以同时访问，详情参考《存储结构》 | CPU0与CPU1共享
| GSD1 RAM | 64KB | 0x00010000 | 0x0001FFFF
| GSD2 RAM | 64KB | 0x00020000 | 0x0002FFFF
| GSD3 RAM | 64KB | 0x00030000 | 0x0003FFFF
SRAM_SHARE | PIC CPU0_RAM | 4KB | 0x00100000 | 0x00100FFF | CPU0与共享CPU1内存 | CPU0可读写，CPU1可读
| PIC CPU1_RAM | 4KB | 0x00101000 | 0x00101FFF | CPU1与共享CPU0内存 | CPU1可读写，CPU0可读
SRAM_INST | GSI0 RAM | 64KB | 0x00200000 | 0x0020FFFF | 指令存储区，4个bank共256KB大小，CPU0与CPU1寻址在不同的Bank时可同时访问 | CPU0与CPU1共享
| GSI1 RAM | 64KB | 0x00210000 | 0x0021FFFF
| GSI2 RAM | 64KB | 0x00220000 | 0x0022FFFF
| GSI3 RAM | 64KB | 0x00230000 | 0x0023FFFF
SRAM_BOOT | BOOT RAM | 8KB | 0x00280000 | 0x00281FFF | BOOT代码存放区 | 只有CPU0可以访问
SPRS | PIECTRL | 256B | 0x007F0100 | 0x007F01FF | PIE中断控制器 | CPU0与CPU1各有一套独立的SPRS
| DEBUG | 256B | 0x007F0200 | 0x007F02FF | DEBUG调试
| CPUTIMER0 | 20B | 0x007F0300 | 0x007F0310 | CPUTIMER0 定时器
| CPUTIMER1 | 20B | 0x007F0314 | 0x007F0324 | CPUTIMER1 定时器
| CPUTIMER2 | 20B | 0x007F0328 | 0x007F038 | CPUTIMER2 定时器
| CPUTIMER_SYS | 16B | 0x007F03A0 | 0x007F0AC | CPUTIMER_SYS 寄存器
| CPUTIMER0LC2 | 4B | 0x007F03B0 | 0x007F03B0 | CPUTIMER0LC2 寄存器
| CPUTIMER1LC2 | 4B | 0x007F03B4 | 0x007F03B4 | CPUTIMER1LC2 寄存器
| CPUTIMER2LC2 | 4B | 0x007F03B8 | 0x007F03B8 | CPUTIMER2LC2 寄存器
| CR | 256B | 0x007F0400 | 0x007F04FF | 控制寄存器
| GR | 256B | 0x007F0500 | 0x007F05FF | 通用寄存器
| MOB | 256B | 0x007F0600 | 0x007F06FF | MOB寄存器
| EXP | 256B | 0x007F0700 | 0x007F07FF | 异常处理控制器
| WD | 256B | 0x007F0800 | 0x007F08FF | 看门狗寄存器
| IPC_REG | 256B | 0x007F0900 | 0x007F09FF | IPC控制寄存器
| IPC_CMD | 256B | 0x007F0A00 | 0x007F0AFF | IPC命令寄存器
| VCU | 256B | 0x007F0B00 | 0x007F0BFF | VCU寄存器
| TRACE_BUFFER | 256B | 0x007F0C00 | 0x007F0CFF | TRACE_BUFFER寄存器
| WATCH_POINT | 256B | 0x007F0D00 | 0x007F0DFF | WATCHPOINT寄存器
| ECC | 256B | 0x007F0E00 | 0x007F03FF | ECC寄存器
| ERAD_GLOBAL | 256B | 0x007F0F00 | 0x007F0FFF | ERAD_GLOBAL寄存器
| ERAD_HWBP1 | 256B | 0x007F1000 | 0x007F10FF | ERAD_HWBP1寄存器
| ERAD_HWBP2 | 256B | 0x007F1100 | 0x007F11FF | ERAD_HWBP2寄存器
| ERAD_HWBP3 | 256B | 0x007F1200 | 0x007F12FF | ERAD_HWBP3寄存器
| ERAD_HWBP4 | 256B | 0x007F1300 | 0x007F13FF | ERAD_HWBP4寄存器
| ERAD_HWBP5 | 256B | 0x007F1400 | 0x007F14FF | ERAD_HWBP5寄存器
| ERAD_HWBP6 | 256B | 0x007F1500 | 0x007F15FF | ERAD_HWBP6寄存器
| ERAD_HWBP7 | 256B | 0x007F1600 | 0x007F16FF | ERAD_HWBP7寄存器
| ERAD_HWBP8 | 256B | 0x007F1700 | 0x007F17FF | ERAD_HWBP8寄存器
| ERAD_COUNTER1 | 256B | 0x007F1800 | 0x007F18FF | ERAD_COUNTER1寄存器
| ERAD_COUNTER2 | 256B | 0x007F1900 | 0x007F19FF | ERAD_COUNTER2寄存器
| ERAD_COUNTER3 | 256B | 0x007F1A00 | 0x007F1AFF | ERAD_COUNTER3寄存器
| ERAD_COUNTER4 | 256B | 0x007F1B00 | 0x007F1BFF | ERAD_COUNTER4寄存器
PERIPHERAL | CLKCFG | 4KB | 0x01000000 | 0x01000FFF | CGU模块寄存器 | CPU0与CPU1共享
| CPUSYS | 432B | 0x01001000 | 0x010011AF | SYSCTL模块寄存器
| DEVCFG | 432B | 0x01001000 | 0x010011AF | DEVCFG寄存器(和SYSCTL共享地址范围)
| XINT | 80B | 0x010011B0 | 0x010011FF | XINT寄存器
| NMIINTRUPT | 256B | 0x01001200 | 0x01012FF | SYSCTL模块寄存器
| DCC0 | 4KB | 0x01002000 | 0x01002FFF | DCC寄存器
| GPIOCTRL | 4KB | 0x01003000 | 0x01003FFF | GPIO CTRL寄存器
| GPIODATA | 4KB | 0x01004000 | 0x01004FFF | GPIO DATA寄存器
| INPUTXBAR | 4KB | 0x01005000 | 0x01005FFF | INPUT_BAR寄存器
| EPWMXBAR | 4KB | 0x01006000 | 0x01006FFF | EPWM_BAR寄存器
| OUTPUTXBAR | 4KB | 0x01007000 | 0x01007FFF | OUTPUT_BAR寄存器
| XBAR | 4KB | 0x01008000 | 0x01008FFF | XBAR_FLAG寄存器
| DMA | 256B | 0x01009000 | 0x010090FF | DMA寄存器
| DMACH1 | 256B | 0x01009100 | 0x010091FF | DMACH1寄存器
| DMACH2 | 256B | 0x01009200 | 0x010092FF | DMACH2寄存器
| DMACH3 | 256B | 0x01009300 | 0x010093FF | DMACH3寄存器
| DMACH4 | 256B | 0x01009400 | 0x010094FF | DMACH4寄存器
| DMACH5 | 256B | 0x01009500 | 0x010095FF | DMACH5寄存器
| DMACH6 | 256B | 0x01009600 | 0x010090FF | DMACH6寄存器
| ANALOGSUBSYS | 4KB | 0x0100A000 | 0x0100AFFF | 模拟子系统寄存器
| ADCA | 256B | 0x0100B000 | 0x0100B0FF | ADCA寄存器
| ADCARESULT | 256B | 0x0100B100 | 0x0100B1FF | ADCARESULT寄存器
| ADCB | 256B | 0x0100B200 | 0x0100B2FF | ADCB寄存器
| ADCBRESULT | 256B | 0x0100B300 | 0x0100B3FF | ADCBRESULT寄存器
| ADCC | 256B | 0x0100B400 | 0x0100B4FF | ADCC寄存器
| ADCCRESULT | 256B | 0x0100B500 | 0x0100B5FF | ADCCRESULT寄存器
| PGA1 | 32B | 0x0100C000 | 0x0100C01F | PGA1寄存器
| PGA2 | 32B | 0x0100C020 | 0x0100C03F | PGA2寄存器
| PGA3 | 32B | 0x0100C040 | 0x0100C05F | PGA3寄存器
| PGA4 | 32B | 0x0100C060 | 0x0100C07F | PGA4寄存器
| PGA5 | 32B | 0x0100C080 | 0x0100C09F | PGA5寄存器
| PGA6 | 32B | 0x0100C0A0 | 0x0100C0BF | PGA6寄存器
| PGA7 | 32B | 0x0100C0C0 | 0x0100C0DF | PGA7寄存器
| DACA | 64B | 0x0100D000 | 0x0100D03F | DACA寄存器
| DACB | 64B | 0x0100D040 | 0x0100d07F | DACB寄存器
| CMPSS1 | 256B | 0x0100E000 | 0x0100E0FF | CMPSS寄存器
| CMPSS2 | 256B | 0x0100E100 | 0x0100E1FF | CMPSS寄存器
| CMPSS3 | 256B | 0x0100E200 | 0x0100E2FF | CMPSS寄存器
| CMPSS4 | 256B | 0x0100E300 | 0x0100E3FF | CMPSS寄存器
| CMPSS5 | 256B | 0x0100E400 | 0x0100E4FF | CMPSS寄存器
| CMPSS6 | 256B | 0x0100E500 | 0x0100E5FF | CMPSS寄存器
| CMPSS7 | 256B | 0x0100E600 | 0x0100E6FF | CMPSS寄存器
| SDFM | 4KB | 0x0100F000 | 0x0100FFFF | SDFM寄存器
| ECAP1 | 128B | 0x01010000 | 0x0101007F | ECAP1寄存器
| ECAP2 | 128B | 0x01010080 | 0x010100FF | ECAP2寄存器
| ECAP3 | 128B | 0x01010100 | 0x0101017F | ECAP3寄存器
| ECAP4 | 128B | 0x01010180 | 0x010101FF | ECAP4寄存器
| ECAP5 | 128B | 0x01010200 | 0x0101027F | ECAP5寄存器
| ECAP6 | 64B | 0x01010280 | 0x010102BF | ECAP6寄存器
| ECAP7 | 64B | 0x01010300 | 0x0101033F | ECAP7寄存器
| HRCAP6 | 64B | 0x010102C0 | 0x010102FF | HRCAP6寄存器
| HRCAP7 | 64B | 0x01010340 | 0x0101037F | HRCAP7寄存器
| SYNCSOC | 128B | 0x01010380 | 0x010103FF | SYNCSOC寄存器
| SFO | 128B | 0x01010400 | 0x0101047F | HRPWM校准数据
| SFOHHR | 128B | 0x01010480 | 0x0101047F | HHRPWM校准数据
| EPWM9 | 512B | 0x01010600 | 0x010107FF | EPWM9寄存器
| EPWM10 | 512B | 0x01010800 | 0x010109FF | EPWM10寄存器
| EPWM11 | 512B | 0x01010A00 | 0x01010BFF | EPWM11寄存器
| EPWM12 | 512B | 0x01010C00 | 0x01010DFF | EPWM12寄存器
| EPWM1 | 512B | 0x01011000 | 0x010111FF | EPWM1寄存器
| EPWM2 | 512B | 0x01011200 | 0x010113FF | EPWM2寄存器
| EPWM3 | 512B | 0x01011400 | 0x010115FF | EPWM3寄存器
| EPWM4 | 512B | 0x01011600 | 0x010117FF | EPWM4寄存器
| EPWM5 | 512B | 0x01011800 | 0x010119FF | EPWM5寄存器
| EPWM6 | 512B | 0x01011A00 | 0x01011BFF | EPWM6寄存器
| EPWM7 | 512B | 0x01011C00 | 0x01011DFF | EPWM7寄存器
| EPWM8 | 512B | 0x01011E00 | 0x01011FFF | EPWM8寄存器
| EQEP1 | 2KB | 0x01012000 | 0x010127FF | EQEP1寄存器
| EQEP2 | 2KB | 0x01012800 | 0x01012FFF | EQEP2寄存器
| SPI0_MASTER | 1KB | 0x01013000 | 0x010133FF | SPI0主模式寄存器
| SPI0_SLAVE | 1KB | 0x01013400 | 0x010137FF | SPI0从模式寄存器
| SPI0_SEL_REG | 256B | 0x01013800 | 0x010138FF | SPI0主从模式选择寄存器
| SPI1_MASTER | 1KB | 0x01014000 | 0x010143FF | SPI1主模式寄存器
| SPI1_SLAVE | 1KB | 0x01014400 | 0x010147FF | SPI1从模式寄存器
| SPI1_SEL_REG | 256B | 0x01014800 | 0x010148FF | SPI1主从模式选择寄存器
| SCIA | 4KB | 0x01015000 | 0x01015FFF | SCIA寄存器
| SCIB | 4KB | 0x01016000 | 0x01016FFF | SCIB寄存器
| I2CA | 4KB | 0x01017000 | 0x01017FFF | I2CA寄存器
| PMBUS | 4KB | 0x01018000 | 0x01018FFF | I2CB寄存器
| LINA | 4KB | 0x01019000 | 0x01019FFF | DLIN寄存器
| FSITX | 4KB | 0x0101A000 | 0x0101AFFF | FSITX寄存器
| FSIRX | 4KB | 0x0101B000 | 0x0101BFFF | FSIRX寄存器
| REGFILE | 4KB | 0x0101C000 | 0x0101CFFF | REGFILE寄存器
| HSADCA | 512B | 0x0101D000 | 0x0101D1FF | HSADCA寄存器
| HSADCB | 512B | 0x0101D200 | 0x0101D3FF | HSADCB寄存器
| HSADCC | 512B | 0x0101D400 | 0x0101D5FF | HSADCC寄存器
| SCIC | 4KB | 0x0101E000 | 0x0101EFFF | SCIC寄存器
| SCID | 4KB | 0x0101F000 | 0x0101FFFF | SCID寄存器
| SPI2_MASTER | 1KB | 0x01050000 | 0x010503FF | SPI2主模式寄存器
| SPI2_SLAVE | 1KB | 0x01050400 | 0x010507FF | SPI2从模式寄存器
| SPI2_SEL_REG | 256B | 0x01050800 | 0x010508FF | SPI2主从模式选择寄存器
| SPI3_MASTER | 1KB | 0x01051000 | 0x010513FF | SPI3主模式寄存器
| SPI3_SLAVE | 1KB | 0x01051400 | 0x010517FF | SPI3从模式寄存器
| SPI3_SEL_REG | 256B | 0x01051800 | 0x010518FF | SPI3主从模式选择寄存器
| CANA | 4KB | 0x01052000 | 0x01052FFF | CANA寄存器
| CANB | 4KB | 0x01053000 | 0x01053FFF | CANB寄存器
| HRADCA | 1KB | 0x01054000 | 0x010543FF | HRADCA寄存器
| HRADCB | 1KB | 0x01054400 | 0x010547FF | HRADCB寄存器
| HRADCC | 1KB | 0x01054800 | 0x01054bFF | HRADCC寄存器
| GPIOCTRL_28335 | 4KB | 0x01055000 | 0x01055FFF | GPIO CTRL_28335寄存器
| GPIODATA_28335 | 4KB | 0x01056000 | 0x01056FFF | GPIO DATA_28335寄存器
XINTF | XINTF | 4KB | 0x2000_0000 | 0x2000_0FFF | XINTF控制寄存器
| XINTF_Zone0 | 16KB | 0x2000_4000 | 0x2000_7FFF | XINTF Zone0区域
| XINTF_Zone6 | 2MB | 0x2010_0000 | 0x202F_FFFF | XINTF Zone6区域
| XINTF_Zone7 | 2MB | 0x2030_0000 | 0x204F_FFFF | XINTF Zone7区域
FLASH | FLASH0CTRL | 4KB | 0x01040000 | 0x01040FFF | FLASH0控制寄存器
| FLASH0DATA | 1MB | 0x30000000 | 0x300FFFFF | FLASH0数据寄存器
| FLASH0OTP1 | 1KB | 0x30100000 | 0x301003FF | FLASH0 OTP数据寄存器
| FLASH0OTP2 | 1KB | 0x30101000 | 0x301013FF | FLASH0 OTP数据寄存器

## INT_VECTOR
组 | 组内id | 中断信号 | 中断名称 | 说明 | 是否可以被屏蔽
0 | 0 | #bus error 0 |  | #bus error 0 | N
| 1 | #bus error 1 |  | #bus error 1 | N
| 2 | #bus error 2 |  | #bus error 2 | N
| 3 | #bus error 3 |  | #bus error 3 | N
| 4 | #exception illegale instruction |  | #exception illegale instruction | N
| 5 | #exception overflow |  | #exception overflow | N
| 6 | # exception illegale address |  | # exception illegale address | N
| 7 | # exception 3 |  | # exception 3 | N
| 8 | #unavoided pic 0 |  | #unavoided pic 0 | N
9
10
11
12
13
14
15
1 | 0 | pic_source[0] | RTOS | RTOS中断 | Y
| 1 | pic_source[1] | TRACE | Trace Buffer 中断 | Y
| 2 | pic_source[2] | WP | Watch Point 中断 | Y
| 3 | pic_source[3] | ADCA1 | ADC A1中断 | Y
| 4 | pic_source[4] | ADCB1 | ADC B1中断 | Y
| 5 | pic_source[5] | ADCC1 | ADC C1中断 | Y
| 6 | pic_source[6] | XINT1 | 外部中断1 | Y
| 7 | pic_source[7] | XINT2 | 外部中断2 | Y
| 8 | pic_source[8]
| 9 | pic_source[9] | TIMER0 | CPU TIMER0中断 | Y
| 10 | pic_source[10] | WACK(WDOG) | 低功耗唤醒中断(看门狗中断) | Y
| 11 | pic_source[11]
| 12 | pic_source[12]
| 13 | pic_source[13] | ADCA1_HR | HRADC A1中断 | Y
| 14 | pic_source[14] | ADCB1_HR | HRADC B1中断 | Y
| 15 | pic_source[15] | ADCC1_HR | HRADC C1中断 | Y
2 | 0 | pic_source[16] | EPWM1_TZ | EPWM1 跳闸中断 | Y
| 1 | pic_source[17] | EPWM2_TZ | EPWM2 跳闸中断 | Y
| 2 | pic_source[18] | EPWM3_TZ | EPWM3 跳闸中断 | Y
| 3 | pic_source[19] | EPWM4_TZ | EPWM4 跳闸中断 | Y
| 4 | pic_source[20] | EPWM5_TZ | EPWM5 跳闸中断 | Y
| 5 | pic_source[21] | EPWM6_TZ | EPWM6 跳闸中断 | Y
| 6 | pic_source[22] | EPWM7_TZ | EPWM7 跳闸中断 | Y
| 7 | pic_source[23] | EPWM8_TZ | EPWM8 跳闸中断 | Y
| 8 | pic_source[24] | EPWM9_TZ | EPWM9 跳闸中断 | Y
| 9 | pic_source[25] | EPWM10_TZ | EPWM10 跳闸中断 | Y
| 10 | pic_source[26] | EPWM11_TZ | EPWM11 跳闸中断 | Y
| 11 | pic_source[27] | EPWM12_TZ | EPWM12 跳闸中断 | Y
| 12 | pic_source[28]
| 13 | pic_source[29]
| 14 | pic_source[30]
| 15 | pic_source[31]
3 | 0 | pic_source[32] | EPWM_CH1 | EPWM CH1中断 | Y
| 1 | pic_source[33] | EPWM_CH2 | EPWM CH2中断 | Y
| 2 | pic_source[34] | EPWM_CH3 | EPWM CH3中断 | Y
| 3 | pic_source[35] | EPWM_CH4 | EPWM CH4中断 | Y
| 4 | pic_source[36] | EPWM_CH5 | EPWM CH5中断 | Y
| 5 | pic_source[37] | EPWM_CH6 | EPWM CH6中断 | Y
| 6 | pic_source[38] | EPWM_CH7 | EPWM CH7中断 | Y
| 7 | pic_source[39] | EPWM_CH8 | EPWM CH8中断 | Y
| 8 | pic_source[40] | EPWM_CH9 | EPWM CH9中断 | Y
| 9 | pic_source[41] | EPWM_CH10 | EPWM CH10中断 | Y
| 10 | pic_source[42] | EPWM_CH11 | EPWM CH11中断 | Y
| 11 | pic_source[43] | EPWM_CH12 | EPWM CH12中断 | Y
| 12 | pic_source[44]
| 13 | pic_source[45]
| 14 | pic_source[46]
| 15 | pic_source[47]
4 | 0 | pic_source[48] | ECAP1 | ECAP1中断 | Y
| 1 | pic_source[49] | ECAP2 | ECAP2中断 | Y
| 2 | pic_source[50] | ECAP3 | ECAP3中断 | Y
| 3 | pic_source[51] | ECAP4 | ECAP4中断 | Y
| 4 | pic_source[52] | ECAP5 | ECAP5中断 | Y
| 5 | pic_source[53] | ECAP6 | ECAP6中断 | Y
| 6 | pic_source[54] | ECAP7 | ECAP7中断 | Y
| 7 | pic_source[55]
| 8 | pic_source[56]
| 9 | pic_source[57]
| 10 | pic_source[58]
| 11 | pic_source[59]
| 12 | pic_source[60]
| 13 | pic_source[61] | ECAP6_HRCAL | HRCAP1中断 | Y
| 14 | pic_source[62] | ECAP7_HRCAL | HRCAP2中断 | Y
| 15 | pic_source[63]
5 | 0 | pic_source[64] | EQEP1 | EQEP1中断 | Y
| 1 | pic_source[65] | EQEP2 | EQEP2中断 | Y
| 2 | pic_source[66]
| 3 | pic_source[67]
| 4 | pic_source[68]
| 5 | pic_source[69]
| 6 | pic_source[70]
| 7 | pic_source[71]
| 8 | pic_source[72] | SDFM1 | SDFM错误中断 | Y
| 9 | pic_source[73]
| 10 | pic_source[74]
| 11 | pic_source[75]
| 12 | pic_source[76] | SDFM1DR1 | SDFM1 DR1中断 | Y
| 13 | pic_source[77] | SDFM1DR2 | SDFM1 DR2中断 | Y
| 14 | pic_source[78] | SDFM1DR3 | SDFM1 DR3中断 | Y
| 15 | pic_source[79] | SDFM1DR4 | SDFM1 DR4中断 | Y
6 | 0 | pic_source[80] | SPIA_RX | SPIA 接收中断 | Y
| 1 | pic_source[81] | SPIA_TX | SPIA 发生中断 | Y
| 2 | pic_source[82] | SPIB_RX | SPIB 接收中断 | Y
| 3 | pic_source[83] | SPIB_TX | SPIB 发生中断 | Y
| 4 | pic_source[84]
| 5 | pic_source[85]
| 6 | pic_source[86]
| 7 | pic_source[87]
| 8 | pic_source[88]
| 9 | pic_source[89]
| 10 | pic_source[90]
| 11 | pic_source[91]
| 12 | pic_source[92]
| 13 | pic_source[93]
| 14 | pic_source[94]
| 15 | pic_source[95]
7 | 0 | pic_source[96] | DMA1 | DMA1通道中断 | Y
| 1 | pic_source[97] | DMA2 | DMA2通道中断 | Y
| 2 | pic_source[98] | DMA3 | DMA3通道中断 | Y
| 3 | pic_source[99] | DMA4 | DMA4通道中断 | Y
| 4 | pic_source[100] | DMA5 | DMA5通道中断 | Y
| 5 | pic_source[101] | DMA6 | DMA6通道中断 | Y
| 6 | pic_source[102]
| 7 | pic_source[103]
| 8 | pic_source[104]
| 9 | pic_source[105]
| 10 | pic_source[106] | FSITXA_INT1 | FSITXA发中断 | Y
| 11 | pic_source[107] | FSITXA_INT2 | FSITXA发中断 | Y
| 12 | pic_source[108] | FSIRXA_INT1 | FSITXB收中断 | Y
| 13 | pic_source[109] | FSIRXA_INT2 | FSITXB收中断 | Y
| 14 | pic_source[110]
| 15 | pic_source[111] | DCC | DCC中断 | Y
8 | 0 | pic_source[112] | I2CA | I2CA中断 | Y
| 1 | pic_source[113]
| 2 | pic_source[114]
| 3 | pic_source[115]
| 4 | pic_source[116]
| 5 | pic_source[117]
| 6 | pic_source[118]
| 7 | pic_source[119]
| 8 | pic_source[120] | LIN | LIN中断 | Y
| 9 | pic_source[121]
| 10 | pic_source[122]
| 11 | pic_source[123]
| 12 | pic_source[124] | PMBUS | PMBUS中断 | Y
| 13 | pic_source[125]
| 14 | pic_source[126]
| 15 | pic_source[127]
9 | 0 | pic_source[128] | SCIA | SCIA中断 | Y
| 1 | pic_source[129] | SCIB | SCIB中断 | Y
| 2 | pic_source[130]
| 3 | pic_source[131]
| 4 | pic_source[132] | CANA | CANA中断 | Y
| 5 | pic_source[133] | CANB | CANB中断 | Y
| 6 | pic_source[134]
| 7 | pic_source[135]
| 8 | pic_source[136]
| 9 | pic_source[137]
| 10 | pic_source[138]
| 11 | pic_source[139]
| 12 | pic_source[140]
| 13 | pic_source[141]
| 14 | pic_source[142]
| 15 | pic_source[143]
10 | 0 | pic_source[144] | ADCA_EVT | ADCA_EVT中断 | Y
| 1 | pic_source[145] | ADCA2 | ADCA2中断 | Y
| 2 | pic_source[146] | ADCA3 | ADCA3中断 | Y
| 3 | pic_source[147] | ADCA4 | ADCA4中断 | Y
| 4 | pic_source[148] | ADCB_EVT | ADCB_EVT中断 | Y
| 5 | pic_source[149] | ADCB2 | ADCB2中断 | Y
| 6 | pic_source[150] | ADCB3 | ADCB3中断 | Y
| 7 | pic_source[151] | ADCA4 | ADCA4中断 | Y
| 8 | pic_source[152] | ADCC_EVT | ADCC_EVT中断 | Y
| 9 | pic_source[153] | ADCC2 | ADCC2中断 | Y
| 10 | pic_source[154] | ADCC3 | ADCC3中断 | Y
| 11 | pic_source[155] | ADCC4 | ADCC4中断 | Y
| 12 | pic_source[156]
| 13 | pic_source[157]
| 14 | pic_source[158]
| 15 | pic_source[159]
11 | 0 | pic_source[160] | IPC1 | 双核通信中断1 | Y
| 1 | pic_source[161] | IPC2 | 双核通信中断2 | Y
| 2 | pic_source[162] | IPC3 | 双核通信中断3 | Y
| 3 | pic_source[163] | IPC4 | 双核通信中断4 | Y
| 4 | pic_source[164]
| 5 | pic_source[165]
| 6 | pic_source[166]
| 7 | pic_source[167]
| 8 | pic_source[168]
| 9 | pic_source[169]
| 10 | pic_source[170]
| 11 | pic_source[171]
| 12 | pic_source[172]
| 13 | pic_source[173]
| 14 | pic_source[174]
| 15 | pic_source[175]
12 | 0 | pic_source[176] | XINT3 | 外部中断3 | Y
| 1 | pic_source[177] | XINT4 | 外部中断4 | Y
| 2 | pic_source[178] | XINT5 | 外部中断5 | Y
| 3 | pic_source[179] | XINTF | XINTF中断 | Y
| 4 | pic_source[180] | ADCA_EVT_HR | HRADCA_EVT中断 | Y
| 5 | pic_source[181] | ADCA2_HR | HRADCA2中断 | Y
| 6 | pic_source[182] | ADCA3_HR | HRADCA3中断 | Y
| 7 | pic_source[183] | ADCA4_HR | HRADCA4中断 | Y
| 8 | pic_source[184] | ADCB_EVT_HR | HRADCB_EVT中断 | Y
| 9 | pic_source[185] | ADCB2_HR | HRADCB2中断 | Y
| 10 | pic_source[186] | ADCB3_HR | HRADCB3中断 | Y
| 11 | pic_source[187] | ADCA4_HR | HRADCA4中断 | Y
| 12 | pic_source[188] | ADCC_EVT_HR | HRADCC_EVT中断 | Y
| 13 | pic_source[189] | ADCC2_HR | HRADCC2中断 | Y
| 14 | pic_source[190] | ADCC3_HR | HRADCC3中断 | Y
| 15 | pic_source[191] | ADCC4_HR | HRADCC4中断 | Y
13 |  |  | TIMER1 | CPU TIMER1中断 | Y
14 |  |  | TIMER2 | CPU TIMER2中断 | Y
15 |  |  | NMI | 不可屏蔽中断 | N

## DCC
寄存器名称 | 偏移地址 | 位域名 | 位置 | 属性 | 复位值 | 说明 | 复位类型
DCCGCTRL | 0x00 | RESERVED | 31:16 | R/W | 0h | Reserved
|  | DONEENA | 15:12 | R/W | 5h | DONE使能 使能/失能done中断信号，但是不影响DCCSTATUS寄存器中done状态标志位 0101 失能done信号 Others 使能done信号 | SYSRSn
|  | SINGLESHOT | 11:8 | R/W | 5h | Single-shot使能 使能/失能DCC重复操作 1010 当COUNT0和VALID0都到达0时停止计数 注：在使能DCC之前将该位配置为0xA 注：除了1010之前的所有值被Reserved | SYSRSn
|  | ERRENA | 7:4 | R/W | 5h | Error使能 使能/失能Error 0101 失能Error 其他值使能Error | SYSRSn
|  | DCCENA | 3:0 | R/W | 5h | DCC 使能 启动和停止DCC操作。 0101 :停止计数器 其他 :计数器在运行 | SYSRSn
DCCREV | 0x04 | RESERVED | 31:30 | R-1 | 1h | Reserved
|  | RESERVED | 29:28 | R-0 | 0h | Reserved
|  | RESERVED | 27:16 | R | 4h | Reserved
|  | RESERVED | 15:11 | R | 2h | Reserved
|  | MAJOR | 10:8 | R | 0h | 主要修订号 代表模块的主要改动（例如，全新的功能的添加/更改） | SYSRSn
|  | RESERVED | 7:6 | R | 0h | Reserved
|  | MINOR | 5:0 | R | 3h | 次要修订号 表示模块的微小变化(例如对现有功能的增强)。此模块的次要版本号。 | SYSRSn
DCCCNTSEED0 | 0x08 | RESERVED | 31:20 | R-0 | 0h | 次要修订号 代表模块的次要改动（例如，已有功能的增强）
|  | COUNTSEED0 | 19:0 | R/W | 0h | Counter0 的Seed Value 包括加载到Counter0的seed value(时钟源0)。 注：在COUNTSEED0寄存器中使用0操作DCC将导致未定义的操作。 | SYSRSn
DCCVALIDSEED0 | 0x0C | RESERVED | 31:16 | R-0 | 0h | Reserved
|  | VALIDSEED | 15:0 | R/W | 0h | 在counter0持续期间Valid的Seed Value 包含被加载到Valid的有效持续时间计数器中的Seed Value（时钟源0）。 注：在VALIDSEED0寄存器中使用0操作DCC将导致未定义的操作。VALID0定义COUNT1过期的窗口。该窗口应该至少有四个周期，不要小于4。 | SYSRSn
DCCCNTSEED1 | 0x10 | RESERVED | 31:20 | R-0 | 0h | Reserved | SYSRSn
|  | COUNTSEED1 | 19:0 | R/W | 0h | Counter1 的Seed Value 包括加载到Counter1的seed value(时钟源1)。 注：在COUNTSEED1寄存器中使用0操作DCC将导致未定义的操作。
DCCSTATUS | 0x14 | RESERVED | 31:2 | R-0 | 0h | Reserved
|  | DONE | 1 | R/W | 0h | Single-shot完成标志 指示single-shot完成无错误。写1清除该标志位。 0 -Single-shot没有完成 1 -Single-shot完成 | SYSRSn
|  | ERR | 0 | R/W | 0h | 错误标志 指示是否有错误发生。写1清除该标志 0 -没有错误发生 1 -有错误发生
DCCCNT0 | 0x18 | RESERVED | 31:20 | R-0 | 0h | Reserved
|  | COUNT0 | 19:0 | R | 0h | Counter0 的当前值 | SYSRSn
DCCVALID0 | 0x1C | RESERVED | 31:16 | R-0 | 0h | Reserved
|  | VALID0 | 15:0 | R | 0h | Valid0的当前值 | SYSRSn
DCCCNT1 | 0x20 | RESERVED | 31:20 | R-0 | 0h | Reserved
|  | COUNT1 | 19:0 | R | 0h | Counter1 的当前值 | SYSRSn
DCCCLKSRC1 | 0x24 | RESERVED | 31:16 | R-0 | 0h | Reserved
|  | KEY | 15:12 | R-0/W | 5h | 使能或禁止COUNT1的时钟源。 1010：用该值配合写入的CLKSRC1字段被更新为新的COUNT1 其他：以前的值Reserved对寄存器字段的新写操作没有影响。 | SYSRSn
|  | RESERVED | 11:4 | R-0 | 0h | Reserved
|  | CLKSRC1 | 3:0 | R/W | 2h | Counter1时钟源选择 0000：COUNT1选择时钟源0（PLLRAWCLK）。 注：在使能DCC之前配置该值为0 注：除了0000之外的所有值被Reserved 注：所有其他值被Reserved
DCCCLKSRC0 | 0x28 | RESERVED | 31:4 | R-0 | 0h | Reserved
|  | CLKSRC0 | 3:0 | R/W | 1h | Counter0时钟源选择 当关键字段使能该功能时，为COUNT0指定时钟源 0000 ：为COUNT0选择时钟源0（XTAL） 0001 ：为COUNT0选择时钟源1（INTOSC1） 0010 ：为COUNT0选择时钟源2（INTOSC2）。 注：为PLL（OSCCLKSRCSEL）和DCCCLKSRC0选择的参考时钟应该相同，意思是如果OSCCLKSRCSEL=0x1(XTAL),那么DCCCLKSRC0.CLKRSC=0x0(XTAL)。解释：DCC比较的时钟应为同源。 注：所有其他值被Reserved | SYSRSn

## IPC
IPC控制寄存器 | IPC_SET_REG | 0x00
| IPC_CLR_REG | 0x04
| IPC_FLG_REG | 0x08
| IPC_STS_REG | 0x0C
| IPC_ACK_REG | 0x10
IPC命令寄存器 | IPC_SEND_COM_REG | 0x00
| IPC_SEND_ADDR_REG | 0x04
| IPC_SEND_DATA_REG | 0x08
| IPC_LOCAL_REPLY_REG | 0x0C
| IPC_RECV_COM_REG | 0x10
| IPC_RECV_ADDR_REG | 0x14
| IPC_RECV_DATA_REG | 0x18
| IPC_REMOTE_REPLY_REG | 0x1C
寄存器名称 | 偏移地址 | 位域名 | 位置 | 属性 | 复位值 | 说明
ipcset_REG | 0x00 | ipcset | 31:0 | R-0/W1S | 0 | Writing 1 to this bit sets the IPC(31~0) event flag for the remote CPU. Writing 0 has no effect.
ipcclr_REG | 0x04 | ipcclr | 31:0 | R-0/W1S | 0 | Writing 1 to this bit clears the IPC(31~0) flag for the remote CPU. Writing 0 has no effect.
ipcflg_REG | 0x08 | ipcflg | 31:0 | R | 0 | Indicates to the local CPU whether the remote IPC(31~0) event flag is set.
ipcsts_REG | 0x0C | ipcsts | 31:0 | R | 0 | Indicates to the local CPU if the IPC(31~0) event flag was set by the remote CPU.
ipcack_REG | 0x10 | ipcack | 31:0 | R-0/W1S | 0 | Writing 1 to this bit clears the IPC(31~0) event flag which was set by the remote CPU. Writing 0 to this bit has no effec
寄存器名称 | 偏移地址 | 位域名 | 位置 | 属性 | 复位值 | 说明
ipcsendcom_Reg | 0x00 | ipcsendcom | 31:0 | R/W | 0 | This is a general purpose register used to send software-defined commands to the remote CPU. It can only be written by the local CPU.
ipcsendaddr_Reg | 0x04 | ipcsendaddr | 31:0 | R/W | 0 | This is a general purpose register used to send software-defined addresses to the remote CPU. It can only be written by the local CPU.
ipcsenddata_Reg | 0x08 | ipcsenddata | 31:0 | R/W | 0 | This is a general purpose register used to send software-defined data to the remote CPU. It can only be written by the local CPU.
ipclocalreply_Reg | 0x0C | ipclocalreply | 31:0 | R | 0 | This is a general purpose register used to receive software-defined data from the remote CPU's response to a command. It can only be written by the remote CPU.
ipcrecvcom_Reg | 0x10 | ipcremotereply | 31:0 | R | 0 | This is a general purpose register used to receive software-defined data from the remote CPU's response to a command. It can only be written by the remote CPU.
ipcrecvaddr_Reg | 0x14 | ipcrecvcom | 31:0 | R | 0 | This is a general purpose register used to receive software-defined data from the remote CPU's response to a command. It can only be written by the remote CPU.
ipcrecvdata_Reg | 0x18 | ipcrecvaddr | 31:0 | R | 0 | This is a general purpose register used to receive software-defined data from the remote CPU's response to a command. It can only be written by the remote CPU.
ipcremotereply_Reg | 0x1C | ipcrecvdata | 31:0 | R/W | 0 | This is a general purpose register used to send software-defined addresses to the remote CPU. It can only be written by the local CPU.

## FLASH_CTRL
寄存器名称 | 偏移地址 | 位域名 | 位置 | 属性 | 复位值 | 说明
Erase register | 0x00 | ERASE | 31 | R/W | 1'b0 | 写1擦除，擦除完成 读返回0
|  | DIRTY | 30 | R | 1'b0 | 在写入时，若该写入的扇区是之前擦除的扇区，则为1，再次擦除时复位
|  | BUSY | 29 | R | 1'b0 | spi控制器处于状态：1：忙碌 0：空闲
|  | DWP | 28 | R/W | 1'b0 | (Disable write protect)写保护，写1关闭写保护，写0打开写保护
|  | SPI_MODE | 27 | R | 1'b0 | spi工作的模式：0：spi 1:qspi
|  | ERASE_TYPE | 26:25 | R/W | 2'b0 | 00:sector erase 01:block erase_64k 10:chip erase 11：OTP erase
|  | Reserved | 24:20 | R | 5'b0 | Reserved
|  | SECTOR_NUM | 19:12 | R/W | 8'b0 | 擦除的扇区地址(OTP erase模式时，[12]为0擦除OTP第一个1KB，[12]为1擦除OTP第二个1KB)
|  | Reserved | 11:0 | R | 12'b0 | Reserved
Config register | 0x04 | Reserved | 31:8 | R | 24'b0 | Reserved
|  | SUS | 7 | R | Volatile | Suspend
|  | CMP | 6 | R/W | Non-volatile | Complement Protect
|  | Reserved | 5 | R | 1'b0 | Reserved
|  | DC | 4 | R/W | Non-volatile | Dummy Configuration
|  | LB1 | 3 | R/W | Non-volatile | Security Register Lock 1
|  | LB0 | 2 | R/W | Non-volatile | Security Register Lock 0
|  | QE | 1 | R/W | Non-volatile | Qual SPI Enable
|  | SRP1 | 0 | R | Non-volatile | Status Register Protection
Status register | 0x08 | Reserved | 31:8 | R | Volatile | Reserved
|  | SRP0 | 7 | R/W | Non-volatile | Status Register Protection 0
|  | BP4 | 6 | R/W | Non-volatile | Block 4 Protect
|  | BP3 | 5 | R/W | Non-volatile | Block 3 Protect
|  | BP2 | 4 | R/W | Non-volatile | Block 2 Protect
|  | BP1 | 3 | R/W | Non-volatile | Block 1 Protect
|  | BP0 | 2 | R/W | Non-volatile | Block 0 Protect
|  | WEL | 1 | R | Volatile | Write Enable Latch
|  | WIP | 0 | R | Volatile | (Erase/Write In Progress) 0:寄存器写入完成. 1. 寄存处于配置中

## SYS_CTRL
寄存器名称 | 偏移地址 | 位域名 | 位置 | 属性 | 复位值 | 说明
PCLKCR0 | 0x0 | RESERVED | 31:19 | R | 0h | Reserved
|  | TBCLK_SYNC | 18 | R/W | 0h | 时钟门控 1：开时钟 0：关时钟
|  | RESERVED | 17:11 | R | 0h | Reserved
|  | CPU1TIME2 | 10 | R/W | 0h | 时钟门控 1：开时钟 0：关时钟
|  | CPU1TIME1 | 9 | R/W | 0h | 时钟门控 1：开时钟 1：关时钟
|  | CPU1TIME0 | 8 | R/W | 0h | 时钟门控 1：开时钟 2：关时钟
|  | CPU0TIME2 | 7 | R/W | 0h | 时钟门控 1：开时钟 3：关时钟
|  | CPU0TIME1 | 6 | R/W | 0h | 时钟门控 1：开时钟 4：关时钟
|  | CPU0TIME1 | 5 | R/W | 0h | 时钟门控 1：开时钟 5：关时钟
|  | RESERVED | 4:3 | R/W | 0h | Reserved
|  | DMA | 2 | R/W | 0h | 时钟门控 1：开时钟 8：关时钟
|  | RESERVED | 1 | R | 0h | Reserved
|  | CPU1 | 0 | R/W | 0h | 时钟门控 1：开时钟 0：关时钟
PCLKCR1 | 0x4 | RESERVED | 31:12 | R | 0h | Reserved
|  | EPWM12 | 11 | R/W | 0h | 时钟门控 1：开时钟 0：关时钟
|  | EPWM11 | 10 | R/W | 0h | 时钟门控 1：开时钟 0：关时钟
|  | EPWM10 | 9 | R/W | 0h | 时钟门控 1：开时钟 0：关时钟
|  | EPWM9 | 8 | R/W | 0h | 时钟门控 1：开时钟 0：关时钟
|  | EPWM8 | 7 | R/W | 0h | 时钟门控 1：开时钟 0：关时钟
|  | EPWM7 | 6 | R/W | 0h | 时钟门控 1：开时钟 0：关时钟
|  | EPWM6 | 5 | R/W | 0h | 时钟门控 1：开时钟 0：关时钟
|  | EPWM5 | 4 | R/W | 0h | 时钟门控 1：开时钟 0：关时钟
|  | EPWM4 | 3 | R/W | 0h | 时钟门控 1：开时钟 0：关时钟
|  | EPWM3 | 2 | R/W | 0h | 时钟门控 1：开时钟 0：关时钟
|  | EPWM2 | 1 | R/W | 0h | 时钟门控 1：开时钟 0：关时钟
|  | EPWM1 | 0 | R/W | 0h | 时钟门控 1：开时钟 0：关时钟
PCLKCR2 | 0x8 | RESERVED | 31:7 | R | 0h | Reserved
|  | ECAP7 | 6 | R/W | 0h | 时钟门控 1：开时钟 0：关时钟
|  | ECAP6 | 5 | R/W | 0h | 时钟门控 1：开时钟 0：关时钟
|  | ECAP5 | 4 | R/W | 0h | 时钟门控 1：开时钟 0：关时钟
|  | ECAP4 | 3 | R/W | 0h | 时钟门控 1：开时钟 0：关时钟
|  | ECAP3 | 2 | R/W | 0h | 时钟门控 1：开时钟 0：关时钟
|  | ECAP2 | 1 | R/W | 0h | 时钟门控 1：开时钟 0：关时钟
|  | ECAP1 | 0 | R/W | 0h | 时钟门控 1：开时钟 0：关时钟
PCLKCR3 | 0xC | RESERVED | 31:2 | R | 0h | Reserved
|  | EQEP2 | 1 | R/W | 0h | 时钟门控 1：开时钟 0：关时钟
|  | EQEP1 | 0 | R/W | 0h | 时钟门控 1：开时钟 0：关时钟
PCLKCR4 | 0x10 | RESERVED | 31:1 | R | 0h | Reserved
|  | SDFM1 | 0 | R/W | 0h | 时钟门控 1：开时钟 0：关时钟
PCLKCR5 | 0x14 | RESERVED | 31:4 | R | 0h | Reserved
|  | RESERVED | 3 | R/W | 0h | Reserved
|  | RESERVED | 2 | R/W | 0h | Reserved
|  | SCIB | 1 | R/W | 0h | 时钟门控 1：开时钟 0：关时钟
|  | SCIA | 0 | R/W | 0h | 时钟门控 1：开时钟 0：关时钟
PCLKCR6 | 0x18 | RESERVED | 31:4 | R | 0h | Reserved
|  | RESERVED | 3 | R/W | 0h | Reserved
|  | RESERVED | 2 | R/W | 0h | Reserved
|  | SPIB | 1 | R/W | 0h | 时钟门控 1：开时钟 0：关时钟
|  | SPIA | 0 | R/W | 0h | 时钟门控 1：开时钟 0：关时钟
PCLKCR7 | 0x1C | RESERVED | 31:1 | R | 0h | Reserved
|  | I2CA | 0 | R/W | 0h | 时钟门控 1：开时钟 0：关时钟
PCLKCR8 | 0x20 | RESERVED | 31:2 | R | 0h | Reserved
|  | CANB | 1 | R/W | 0h | 时钟门控 1：开时钟 0：关时钟
|  | CANA | 0 | R/W | 0h | 时钟门控 1：开时钟 0：关时钟
PCLKCR9 | 0x24 | RESERVED | 31:9 | R | 0h | Reserved
|  | ADCC_HR | 8 | R/W | 0h | 时钟门控 1：开时钟 0：关时钟
|  | ADCB_HR | 7 | R/W | 0h | 时钟门控 1：开时钟 0：关时钟
|  | ADCA_HR | 6 | R/W | 0h | 时钟门控 1：开时钟 0：关时钟
|  | RESERVED | 5:3 | R | 0h | Reserved
|  | ADCC | 2 | R/W | 0h | 时钟门控 1：开时钟 0：关时钟
|  | ADCB | 1 | R/W | 0h | 时钟门控 1：开时钟 0：关时钟
|  | ADCA | 0 | R/W | 0h | 时钟门控 1：开时钟 0：关时钟
PCLKCR10 | 0x28 | RESERVED | 31:7 | R | 0h | Reserved
|  | CMPSS7 | 6 | R/W | 0h | 时钟门控 1：开时钟 0：关时钟
|  | CMPSS6 | 5 | R/W | 0h | 时钟门控 1：开时钟 0：关时钟
|  | CMPSS5 | 4 | R/W | 0h | 时钟门控 1：开时钟 0：关时钟
|  | CMPSS4 | 3 | R/W | 0h | 时钟门控 1：开时钟 0：关时钟
|  | CMPSS3 | 2 | R/W | 0h | 时钟门控 1：开时钟 0：关时钟
|  | CMPSS2 | 1 | R/W | 0h | 时钟门控 1：开时钟 0：关时钟
|  | CMPSS1 | 0 | R/W | 0h | 时钟门控 1：开时钟 0：关时钟
PCLKCR11 | 0x2C | RESERVED | 31:7 | R | 0h | Reserved
|  | PGA7 | 6 | R/W | 0h | 时钟门控 1：开时钟 0：关时钟
|  | PGA6 | 5 | R/W | 0h | 时钟门控 1：开时钟 0：关时钟
|  | PGA5 | 4 | R/W | 0h | 时钟门控 1：开时钟 0：关时钟
|  | PGA4 | 3 | R/W | 0h | 时钟门控 1：开时钟 0：关时钟
|  | PGA3 | 2 | R/W | 0h | 时钟门控 1：开时钟 0：关时钟
|  | PGA2 | 1 | R/W | 0h | 时钟门控 1：开时钟 0：关时钟
|  | PGA1 | 0 | R/W | 0h | 时钟门控 1：开时钟 0：关时钟
PCLKCR12 | 0x30 | RESERVED | 31:2 | R | 0h | Reserved
|  | DACB | 1 | R/W | 0h | 时钟门控 1：开时钟 0：关时钟
|  | DACA | 0 | R/W | 0h | 时钟门控 1：开时钟 0：关时钟
PCLKCR13 | 0x34 | RESERVED | 31:2 | R | 0h | Reserved
|  | XINTF | 1 | R/W | 0h | 时钟门控 1：开时钟 0：关时钟
|  | LINA | 0 | R/W | 0h | 时钟门控 1：开时钟 0：关时钟
CPU0EXPSTART | 0x38 | RESERVED | 31:3 | R | 0h | Reserved
|  | EXPSTART | 2:0 | R/W | 0h | CORE0异常起始地址：000 bank0 ~ 111 bank3
CPU1EXPSTART | 0x3C | RESERVED | 31:3 | R | 0h | Reserved
|  | EXPSTART | 2:0 | R/W | 0h | CORE1异常起始地址：000 bank0 ~ 111 bank3
SOFTRES0 | 0x40 | RESERVED | 31:1 | R | 0h | Reserved
|  | CPU1 | 0 | R/W | 0h | 复位管理 1：CPU1软复位 0：CPU1由硬件复位源控制
SOFTRES1 | 0x44 | RESERVED | 31:12 | R | 0h | Reserved
|  | EPWM12 | 11 | R/W | 0h | 复位管理 1：模块软复位 0：复位由硬件复位源控制
|  | EPWM11 | 10 | R/W | 0h | 复位管理 1：模块软复位 0：复位由硬件复位源控制
|  | EPWM10 | 9 | R/W | 0h | 复位管理 1：模块软复位 0：复位由硬件复位源控制
|  | EPWM9 | 8 | R/W | 0h | 复位管理 1：模块软复位 0：复位由硬件复位源控制
|  | EPWM8 | 7 | R/W | 0h | 复位管理 1：模块软复位 0：复位由硬件复位源控制
|  | EPWM7 | 6 | R/W | 0h | 复位管理 1：模块软复位 0：复位由硬件复位源控制
|  | EPWM6 | 5 | R/W | 0h | 复位管理 1：模块软复位 0：复位由硬件复位源控制
|  | EPWM5 | 4 | R/W | 0h | 复位管理 1：模块软复位 0：复位由硬件复位源控制
|  | EPWM4 | 3 | R/W | 0h | 复位管理 1：模块软复位 0：复位由硬件复位源控制
|  | EPWM3 | 2 | R/W | 0h | 复位管理 1：模块软复位 0：复位由硬件复位源控制
|  | EPWM2 | 1 | R/W | 0h | 复位管理 1：模块软复位 0：复位由硬件复位源控制
|  | EPWM1 | 0 | R/W | 0h | 复位管理 1：模块软复位 0：复位由硬件复位源控制
SOFTRES2 | 0x48 | RESERVED | 31:7 | R | 0h | Reserved
|  | ECAP7 | 6 | R/W | 0h | 复位管理 1：模块软复位 0：复位由硬件复位源控制
|  | ECAP6 | 5 | R/W | 0h | 复位管理 1：模块软复位 0：复位由硬件复位源控制
|  | ECAP5 | 4 | R/W | 0h | 复位管理 1：模块软复位 0：复位由硬件复位源控制
|  | ECAP4 | 3 | R/W | 0h | 复位管理 1：模块软复位 0：复位由硬件复位源控制
|  | ECAP3 | 2 | R/W | 0h | 复位管理 1：模块软复位 0：复位由硬件复位源控制
|  | ECAP2 | 1 | R/W | 0h | 复位管理 1：模块软复位 0：复位由硬件复位源控制
|  | ECAP1 | 0 | R/W | 0h | 复位管理 1：模块软复位 0：复位由硬件复位源控制
SOFTRES3 | 0x4C | RESERVED | 31:2 | R | 0h | Reserved
|  | EQEP2 | 1 | R/W | 0h | 复位管理 1：模块软复位 0：复位由硬件复位源控制
|  | EQEP1 | 0 | R/W | 0h | 复位管理 1：模块软复位 0：复位由硬件复位源控制
SOFTRES4 | 0x50 | RESERVED | 31:1 | R | 0h | Reserved
|  | SDFM1 | 0 | R/W | 0h | 复位管理 1：模块软复位 0：复位由硬件复位源控制
SOFTRES5 | 0x54 | RESERVED | 31:4 | R | 0h | Reserved
|  | RESERVED | 3 | R/W | 0h | Reserved
|  | RESERVED | 2 | R/W | 0h | Reserved
|  | SCIB | 1 | R/W | 0h | 复位管理 1：模块软复位 0：复位由硬件复位源控制
|  | SCIA | 0 | R/W | 0h | 复位管理 1：模块软复位 0：复位由硬件复位源控制
SOFTRES6 | 0x58 | RESERVED | 31:4 | R | 0h | Reserved
|  | RESERVED | 3 | R/W | 0h | Reserved
|  | RESERVED | 2 | R/W | 0h | Reserved
|  | SPIB | 1 | R/W | 0h | 复位管理 1：模块软复位 0：复位由硬件复位源控制
|  | SPIA | 0 | R/W | 0h | 复位管理 1：模块软复位 0：复位由硬件复位源控制
SOFTRES7 | 0x5C | RESERVED | 31:1 | R | 0h | Reserved
|  | I2CA | 0 | R/W | 0h | 复位管理 1：模块软复位 0：复位由硬件复位源控制
SOFTRES8 | 0x60 | RESERVED | 31:2 | R | 0h | Reserved
|  | CANB | 1 | R/W | 0h | 复位管理 1：模块软复位 0：复位由硬件复位源控制
|  | CANA | 0 | R/W | 0h | 复位管理 1：模块软复位 0：复位由硬件复位源控制
SOFTRES9 | 0x64 | RESERVED | 31:9 | R | 0h | Reserved
|  | ADCC_HR | 8 | R/W | 0h | 复位管理 1：模块软复位 0：复位由硬件复位源控制
|  | ADCB_HR | 7 | R/W | 0h | 复位管理 1：模块软复位 0：复位由硬件复位源控制
|  | ADCA_HR | 6 | R/W | 0h | 复位管理 1：模块软复位 0：复位由硬件复位源控制
|  | RESERVED | 5:3 | R | 0h | Reserved
|  | ADCC | 2 | R/W | 0h | 复位管理 1：模块软复位 0：复位由硬件复位源控制
|  | ADCB | 1 | R/W | 0h | 复位管理 1：模块软复位 0：复位由硬件复位源控制
|  | ADCA | 0 | R/W | 0h | 复位管理 1：模块软复位 0：复位由硬件复位源控制
SOFTRES10 | 0x68 | RESERVED | 31:7 | R | 0h | Reserved
|  | CMPSS7 | 6 | R/W | 0h | 复位管理 1：模块软复位 0：复位由硬件复位源控制
|  | CMPSS6 | 5 | R/W | 0h | 复位管理 1：模块软复位 0：复位由硬件复位源控制
|  | CMPSS5 | 4 | R/W | 0h | 复位管理 1：模块软复位 0：复位由硬件复位源控制
|  | CMPSS4 | 3 | R/W | 0h | 复位管理 1：模块软复位 0：复位由硬件复位源控制
|  | CMPSS3 | 2 | R/W | 0h | 复位管理 1：模块软复位 0：复位由硬件复位源控制
|  | CMPSS2 | 1 | R/W | 0h | 复位管理 1：模块软复位 0：复位由硬件复位源控制
|  | CMPSS1 | 0 | R/W | 0h | 复位管理 1：模块软复位 0：复位由硬件复位源控制
SOFTRES11 | 0x6C | RESERVED | 31:7 | R | 0h | Reserved
|  | PGA7 | 6 | R/W | 0h | 复位管理 1：模块软复位 0：复位由硬件复位源控制
|  | PGA6 | 5 | R/W | 0h | 复位管理 1：模块软复位 0：复位由硬件复位源控制
|  | PGA5 | 4 | R/W | 0h | 复位管理 1：模块软复位 0：复位由硬件复位源控制
|  | PGA4 | 3 | R/W | 0h | 复位管理 1：模块软复位 0：复位由硬件复位源控制
|  | PGA3 | 2 | R/W | 0h | 复位管理 1：模块软复位 0：复位由硬件复位源控制
|  | PGA2 | 1 | R/W | 0h | 复位管理 1：模块软复位 0：复位由硬件复位源控制
|  | PGA1 | 0 | R/W | 0h | 复位管理 1：模块软复位 0：复位由硬件复位源控制
SOFTRES12 | 0x70 | RESERVED | 31:2 | R | 0h | Reserved
|  | DACB | 1 | R/W | 0h | 复位管理 1：模块软复位 0：复位由硬件复位源控制
|  | DACA | 0 | R/W | 0h | 复位管理 1：模块软复位 0：复位由硬件复位源控制
SOFTRES13 | 0x74 | RESERVED | 31:2 | R | 0h | Reserved
|  | XINTF | 1 | R/W | 0h | 复位管理 1：模块软复位 0：复位由硬件复位源控制
|  | LINA | 0 | R/W | 0h | 复位管理 1：模块软复位 0：复位由硬件复位源控制
LPMCR | 0x78 | RESERVED | 31:4 | R | 0h | Reserved
|  | GPIOLPSET | 3 | R/W | 0h | GPIO唤醒管理 1：GPIO唤醒 0：GPIO不唤醒
|  | WDINTE | 2 | R/W | 0h | 表示在standby模式下，如果要用看门狗去唤醒，需要把该位配置成1
|  | LPMCR | 1:0 | R/W | 0h | 低功耗模式：00：IDLE 01：STANDBY 10: HALT
HHRPWM | 0x7C | HHRPWM_ENABLE | 0 | R/W | 0h | 0:HRPWM 1:HHRPWM
TMR2CLKCTL | 0x80 | RESERVED | 31:14 | R | 0h | Reserved
|  | CPU1TMR2CLKPRESCALE | 13:11 | R/W | 0h | CPU1 定时器 2 时钟预分频标度值：这些位选择预标度 000，1/1（重置时默认） 001，1/2, 010，1/4 011，1/8 100，1/16 101，保留（默认为1 /16） 110，保留（默认为 1/16） 111，保留（默认为1 /16）
|  | RESERVED | 10 | R | 0h | Reserved
|  | CPU1TMR2CLKSRCSEL | 9:8 | R/W | 0h | CPU1 定时器 2 时钟源选择位：此位选择源 00 = SYSCLK（重置时默认） 01 = INTOSC1 10 = INTOSC2 11 = XTAL
|  | RESERVED | 7:6 | R | 0h | Reserved
|  | CPU0TMR2CLKPRESCALE | 5:3 | R/W | 0h | CPU0 定时器 2 时钟预分频标度值：这些位选择预标度 000，1/1（重置时默认） 001，1/2, 010，1/4 011，1/8 100，1/16 101，保留（默认为1 /16） 110，保留（默认为 1/16） 111，保留（默认为1 /16）
|  | RESERVED | 2 | R | 0h | Reserved
|  | CPU0TMR2CLKSRCSEL | 1:0 | R/W | 0h | CPU0 定时器 2 时钟源选择位：此位选择源 00 = SYSCLK（重置时默认） 01 = INTOSC1 10 = INTOSC2 11 = XTAL
GPIOLPMSEL0 | 0x84 | GPIO31 | 31 | R/W | 0h | 0 = 引脚与LPM电路断开 1 = 引脚连接到LPM电路
|  | GPIO30 | 30 | R/W | 0h
|  | GPIO29 | 29 | R/W | 0h
|  | GPIO28 | 28 | R/W | 0h
|  | GPIO27 | 27 | R/W | 0h
|  | GPIO26 | 26 | R/W | 0h
|  | GPIO25 | 25 | R/W | 0h
|  | GPIO24 | 24 | R/W | 0h
|  | GPIO23 | 23 | R/W | 0h
|  | GPIO22 | 22 | R/W | 0h
|  | GPIO21 | 21 | R/W | 0h
|  | GPIO20 | 20 | R/W | 0h
|  | GPIO19 | 19 | R/W | 0h
|  | GPIO18 | 18 | R/W | 0h
|  | GPIO17 | 17 | R/W | 0h
|  | GPIO16 | 16 | R/W | 0h
|  | GPIO15 | 15 | R/W | 0h
|  | GPIO14 | 14 | R/W | 0h
|  | GPIO13 | 13 | R/W | 0h
|  | GPIO12 | 12 | R/W | 0h
|  | GPIO11 | 11 | R/W | 0h
|  | GPIO10 | 10 | R/W | 0h
|  | GPIO9 | 9 | R/W | 0h
|  | GPIO8 | 8 | R/W | 0h
|  | GPIO7 | 7 | R/W | 0h
|  | GPIO6 | 6 | R/W | 0h
|  | GPIO5 | 5 | R/W | 0h
|  | GPIO4 | 4 | R/W | 0h
|  | GPIO3 | 3 | R/W | 0h
|  | GPIO2 | 2 | R/W | 0h
|  | GPIO1 | 1 | R/W | 0h
|  | GPIO0 | 0 | R/W | 0h
GPIOLPMSEL1 | 0x88 |  |  |  |  | 0 = 引脚与LPM电路断开 1 = 引脚连接到LPM电路
|  | GPIO60 | 28 | R/W | 0h
|  | GPIO59 | 27 | R/W | 0h
|  | GPIO58 | 26 | R/W | 0h
|  | GPIO57 | 25 | R/W | 0h
|  | GPIO56 | 24 | R/W | 0h
|  | GPIO55 | 23 | R/W | 0h
|  | GPIO54 | 22 | R/W | 0h
|  | GPIO53 | 21 | R/W | 0h
|  | GPIO52 | 20 | R/W | 0h
|  | GPIO51 | 19 | R/W | 0h
|  | GPIO50 | 18 | R/W | 0h
|  | GPIO49 | 17 | R/W | 0h
|  | GPIO48 | 16 | R/W | 0h
|  | GPIO47 | 15 | R/W | 0h
|  | GPIO46 | 14 | R/W | 0h
|  | GPIO45 | 13 | R/W | 0h
|  | GPIO44 | 12 | R/W | 0h
|  | GPIO43 | 11 | R/W | 0h
|  | GPIO42 | 10 | R/W | 0h
|  | GPIO41 | 9 | R/W | 0h
|  | GPIO40 | 8 | R/W | 0h
|  | GPIO39 | 7 | R/W | 0h
|  | GPIO38 | 6 | R/W | 0h
|  | GPIO37 | 5 | R/W | 0h
|  | GPIO36 | 4 | R/W | 0h
|  | GPIO35 | 3 | R/W | 0h
|  | GPIO34 | 2 | R/W | 0h
|  | GPIO33 | 1 | R/W | 0h
|  | GPIO32 | 0 | R/W | 0h
RESCCLR | 0x8C | RESERVED | 31:10 | R | 0h | Reserved
|  | CPU1_DBG_RSn | 9 | R0W1S | 0h | RESC中相应状态位的清除位。 向该位写入1将清除RESC中的状态位为0，写入0无效。
|  | CPU0_DBG_RSn | 8 | R0W1S | 0h | RESC中相应状态位的清除位。 向该位写入1将清除RESC中的状态位为0，写入0无效。
|  | CPU1_NMIWDRSn | 7 | R0W1S | 0h | RESC中相应状态位的清除位。 向该位写入1将清除RESC中的状态位为0，写入0无效。
|  | CPU1_WDRSn | 6 | R0W1S | 0h | RESC中相应状态位的清除位。 向该位写入1将清除RESC中的状态位为0，写入0无效。
|  | CPU1_XRSn | 5 | R0W1S | 0h | RESC中相应状态位的清除位。 向该位写入1将清除RESC中的状态位为0，写入0无效。
|  | CPU1_POR | 4 | R0W1S | 0h | RESC中相应状态位的清除位。 向该位写入1将清除RESC中的状态位为0，写入0无效。
|  | CPU0_NMIWDRSn | 3 | R0W1S | 0h | RESC中相应状态位的清除位。 向该位写入1将清除RESC中的状态位为0，写入0无效。
|  | CPU0_WDRSn | 2 | R0W1S | 0h | RESC中相应状态位的清除位。 向该位写入1将清除RESC中的状态位为0，写入0无效。
|  | CPU0_XRSn | 1 | R0W1S | 0h | RESC中相应状态位的清除位。 向该位写入1将清除RESC中的状态位为0，写入0无效。
|  | CPU0_POR | 0 | R0W1S | 0h | RESC中相应状态位的清除位。 向该位写入1将清除RESC中的状态位为0，写入0无效。
RESC | 0x90 | CPU1_DCON | 31 | R | 0h | 读取此位可提供调试器连接到core1的状态 0: 调试器未连接到core1 1: 调试器连接到core1
|  | CPU0_DCON | 30 | R | 0h | 读取此位可提供调试器连接到core0的状态 0: 调试器未连接到core0 1: 调试器连接到core0
|  | XRSn_PIN_STATUS | 29 | R | Xh | 读取此位可提供XRSn引脚的当前状态。重置值反映引脚状态。
|  | RESERVED | 28:10 | R | 0h | Reserved
|  | CPU1_DBGRSn | 9 | R | 0h | CPU1 Debug复位标记位
|  | CPU0_DBGRSn | 8 | R | 0h | CPU0 Debug复位标记位
|  | CPU1_NMIWDRSn | 7 | R | 0h | CPU1 NMI WD复位标记位
|  | CPU1_WDRSn | 6 | R | 0h | CPU1 WD复位标记位
|  | CPU1_XRSn | 5 | R | 1h | CPU0 XSR复位标记位
|  | CPU1_POR | 4 | R | 1h | CPU1 POR复位标记位
|  | CPU0_NMIWDRSn | 3 | R | 0h | CPU0 NMI WD复位标记位
|  | CPU0_WDRSn | 2 | R | 0h | CPU0 WD复位标记位
|  | CPU0_XRSn | 1 | R | 1h | CPU0 XRS复位标记位
|  | CPU0_POR | 0 | R | 1h | CPU0 POR复位标记位
HARDWARERES0_RSC | 0x140 | RESERVED | 31:0 | R | 0h | Reserved
HARDWARERES1_RSC | 0x144 | RESERVED | 31:12 | R | 0h | Reserved
|  | EPWM12 | 11 | R/W | 0h | 硬件复位源管理 1：硬件由core1复位 0：硬件由core0复位
|  | EPWM11 | 10 | R/W | 0h | 硬件复位源管理 1：硬件由core1复位 0：硬件由core0复位
|  | EPWM10 | 9 | R/W | 0h | 硬件复位源管理 1：硬件由core1复位 0：硬件由core0复位
|  | EPWM9 | 8 | R/W | 0h | 硬件复位源管理 1：硬件由core1复位 0：硬件由core0复位
|  | EPWM8 | 7 | R/W | 0h | 硬件复位源管理 1：硬件由core1复位 0：硬件由core0复位
|  | EPWM7 | 6 | R/W | 0h | 硬件复位源管理 1：硬件由core1复位 0：硬件由core0复位
|  | EPWM6 | 5 | R/W | 0h | 硬件复位源管理 1：硬件由core1复位 0：硬件由core0复位
|  | EPWM5 | 4 | R/W | 0h | 硬件复位源管理 1：硬件由core1复位 0：硬件由core0复位
|  | EPWM4 | 3 | R/W | 0h | 硬件复位源管理 1：硬件由core1复位 0：硬件由core0复位
|  | EPWM3 | 2 | R/W | 0h | 硬件复位源管理 1：硬件由core1复位 0：硬件由core0复位
|  | EPWM2 | 1 | R/W | 0h | 硬件复位源管理 1：硬件由core1复位 0：硬件由core0复位
|  | EPWM1 | 0 | R/W | 0h | 硬件复位源管理 1：硬件由core1复位 0：硬件由core0复位
HARDWARERES2_RSC | 0x148 | RESERVED | 31:7 | R | 0h | Reserved
|  | ECAP7 | 6 | R/W | 0h | 硬件复位源管理 1：硬件由core1复位 0：硬件由core0复位
|  | ECAP6 | 5 | R/W | 0h | 硬件复位源管理 1：硬件由core1复位 0：硬件由core0复位
|  | ECAP5 | 4 | R/W | 0h | 硬件复位源管理 1：硬件由core1复位 0：硬件由core0复位
|  | ECAP4 | 3 | R/W | 0h | 硬件复位源管理 1：硬件由core1复位 0：硬件由core0复位
|  | ECAP3 | 2 | R/W | 0h | 硬件复位源管理 1：硬件由core1复位 0：硬件由core0复位
|  | ECAP2 | 1 | R/W | 0h | 硬件复位源管理 1：硬件由core1复位 0：硬件由core0复位
|  | ECAP1 | 0 | R/W | 0h | 硬件复位源管理 1：硬件由core1复位 0：硬件由core0复位
HARDWARERES3_RSC | 0x14C | RESERVED | 31:2 | R | 0h | Reserved
|  | EQEP2 | 1 | R/W | 0h | 硬件复位源管理 1：硬件由core1复位 0：硬件由core0复位
|  | EQEP1 | 0 | R/W | 0h | 硬件复位源管理 1：硬件由core1复位 0：硬件由core0复位
HARDWARERES4_RSC | 0x150 | RESERVED | 31:1 | R | 0h | Reserved
|  | SDFM1 | 0 | R/W | 0h | 硬件复位源管理 1：硬件由core1复位 0：硬件由core0复位
HARDWARERES5_RSC | 0x154 | RESERVED | 31:4 | R | 0h | Reserved
|  | RESERVED | 3 | R/W | 0h | Reserved
|  | RESERVED | 2 | R/W | 0h | Reserved
|  | SCIB | 1 | R/W | 0h | 硬件复位源管理 1：硬件由core1复位 0：硬件由core0复位
|  | SCIA | 0 | R/W | 0h | 硬件复位源管理 1：硬件由core1复位 0：硬件由core0复位
HARDWARERES6_RSC | 0x158 | RESERVED | 31:4 | R | 0h | Reserved
|  | RESERVED | 3 | R/W | 0h | Reserved
|  | RESERVED | 2 | R/W | 0h | Reserved
|  | SPIB | 1 | R/W | 0h | 硬件复位源管理 1：硬件由core1复位 0：硬件由core0复位
|  | SPIA | 0 | R/W | 0h | 硬件复位源管理 1：硬件由core1复位 0：硬件由core0复位
HARDWARERES7_RSC | 0x15C | RESERVED | 31:1 | R | 0h | Reserved
|  | I2CA | 0 | R/W | 0h | 硬件复位源管理 1：硬件由core1复位 0：硬件由core0复位
HARDWARERES8_RSC | 0x160 | RESERVED | 31:2 | R | 0h | Reserved
|  | CANB | 1 | R/W | 0h | 硬件复位源管理 1：硬件由core1复位 0：硬件由core0复位
|  | CANA | 0 | R/W | 0h | 硬件复位源管理 1：硬件由core1复位 0：硬件由core0复位
HARDWARERES9_RSC | 0x164 | RESERVED | 31:9 | R | 0h | Reserved
|  | ADCC_HR | 8 | R/W | 0h | 硬件复位源管理 1：硬件由core1复位 0：硬件由core0复位
|  | ADCB_HR | 7 | R/W | 0h | 硬件复位源管理 1：硬件由core1复位 0：硬件由core0复位
|  | ADCA_HR | 6 | R/W | 0h | 硬件复位源管理 1：硬件由core1复位 0：硬件由core0复位
|  | RESERVED | 5:3 | R | 0h | Reserved
|  | ADCC | 2 | R/W | 0h | 硬件复位源管理 1：硬件由core1复位 0：硬件由core0复位
|  | ADCB | 1 | R/W | 0h | 硬件复位源管理 1：硬件由core1复位 0：硬件由core0复位
|  | ADCA | 0 | R/W | 0h | 硬件复位源管理 1：硬件由core1复位 0：硬件由core0复位
HARDWARERES10_RSC | 0x168 | RESERVED | 31:7 | R | 0h | Reserved
|  | CMPSS7 | 6 | R/W | 0h | 硬件复位源管理 1：硬件由core1复位 0：硬件由core0复位
|  | CMPSS6 | 5 | R/W | 0h | 硬件复位源管理 1：硬件由core1复位 0：硬件由core0复位
|  | CMPSS5 | 4 | R/W | 0h | 硬件复位源管理 1：硬件由core1复位 0：硬件由core0复位
|  | CMPSS4 | 3 | R/W | 0h | 硬件复位源管理 1：硬件由core1复位 0：硬件由core0复位
|  | CMPSS3 | 2 | R/W | 0h | 硬件复位源管理 1：硬件由core1复位 0：硬件由core0复位
|  | CMPSS2 | 1 | R/W | 0h | 硬件复位源管理 1：硬件由core1复位 0：硬件由core0复位
|  | CMPSS1 | 0 | R/W | 0h | 硬件复位源管理 1：硬件由core1复位 0：硬件由core0复位
HARDWARERES11_RSC | 0x16C | RESERVED | 31:7 | R | 0h | Reserved
|  | PGA7 | 6 | R/W | 0h | 硬件复位源管理 1：硬件由core1复位 0：硬件由core0复位
|  | PGA6 | 5 | R/W | 0h | 硬件复位源管理 1：硬件由core1复位 0：硬件由core0复位
|  | PGA5 | 4 | R/W | 0h | 硬件复位源管理 1：硬件由core1复位 0：硬件由core0复位
|  | PGA4 | 3 | R/W | 0h | 硬件复位源管理 1：硬件由core1复位 0：硬件由core0复位
|  | PGA3 | 2 | R/W | 0h | 硬件复位源管理 1：硬件由core1复位 0：硬件由core0复位
|  | PGA2 | 1 | R/W | 0h | 硬件复位源管理 1：硬件由core1复位 0：硬件由core0复位
|  | PGA1 | 0 | R/W | 0h | 硬件复位源管理 1：硬件由core1复位 0：硬件由core0复位
HARDWARERES12_RSC | 0x170 | RESERVED | 31:2 | R | 0h | Reserved
|  | DACB | 1 | R/W | 0h | 硬件复位源管理 1：硬件由core1复位 0：硬件由core0复位
|  | DACA | 0 | R/W | 0h | 硬件复位源管理 1：硬件由core1复位 0：硬件由core0复位
HARDWARERES13_RSC | 0x174 | RESERVED | 31:2 | R | 0h | Reserved
|  | XINTF | 1 | R/W | 0h | 硬件复位源管理 1：硬件由core1复位 0：硬件由core0复位
|  | LINA | 0 | R/W | 0h | 硬件复位源管理 1：硬件由core1复位 0：硬件由core0复位
CANFD | 0x190 | RESERVED | 31:2 | R/W | 0h | Reserved
|  | CANFD1 | 1 | R/W | 0h | 0：CAN非FD模式 1：CAN为FD模式
|  | CANFD0 | 0 | R/W | 0h | 0：CAN非FD模式 1：CAN为FD模式
FLASHCLKDIV | 0x1A0 | RESERVED | 31:16 | R | 0h | Reserved
|  | CLK_FLASH_DIV_NUM | 15:00 | R/W | 1h | FLASH模块分频
CANACLKDIV | 0x1A4 | RESERVED | 31:16 | R | 0h | Reserved
|  | CLK_CANA_DIV_NUM | 15:00 | R/W | 8h | CANA模块分频
CANBCLKDIV | 0x1A8 | RESERVED | 31:16 | R | 0h | Reserved
|  | CLK_CANB_DIV_NUM | 15:00 | R/W | 8h | CANB模块分频
EMU_SUSPEND | 0x1AC | RESERVED | 31:24 | R | 0h | Reserved
|  | EQEP1 | 23 | R/W | 0h | 0：受core0 debug stall 挂起 1：受core1 debug stall 挂起
|  | EQEP0 | 22 | R/W | 0h | 0：受core0 debug stall 挂起 1：受core1 debug stall 挂起
|  | ECAP7 | 21 | R/W | 0h | 0：受core0 debug stall 挂起 1：受core1 debug stall 挂起
|  | ECAP6 | 20 | R/W | 0h | 0：受core0 debug stall 挂起 1：受core1 debug stall 挂起
|  | ECAP5 | 19 | R/W | 0h | 0：受core0 debug stall 挂起 1：受core1 debug stall 挂起
|  | ECAP4 | 18 | R/W | 0h | 0：受core0 debug stall 挂起 1：受core1 debug stall 挂起
|  | ECAP3 | 17 | R/W | 0h | 0：受core0 debug stall 挂起 1：受core1 debug stall 挂起
|  | ECAP2 | 16 | R/W | 0h | 0：受core0 debug stall 挂起 1：受core1 debug stall 挂起
|  | ECAP1 | 15 | R/W | 0h | 0：受core0 debug stall 挂起 1：受core1 debug stall 挂起
|  | EPWM12 | 14 | R/W | 0h | 0：受core0 debug stall 挂起 1：受core1 debug stall 挂起
|  | EPWM11 | 13 | R/W | 0h | 0：受core0 debug stall 挂起 1：受core1 debug stall 挂起
|  | EPWM10 | 12 | R/W | 0h | 0：受core0 debug stall 挂起 1：受core1 debug stall 挂起
|  | EPWM9 | 11 | R/W | 0h | 0：受core0 debug stall 挂起 1：受core1 debug stall 挂起
|  | EPWM8 | 10 | R/W | 0h | 0：受core0 debug stall 挂起 1：受core1 debug stall 挂起
|  | EPWM7 | 9 | R/W | 0h | 0：受core0 debug stall 挂起 1：受core1 debug stall 挂起
|  | EPWM6 | 8 | R/W | 0h | 0：受core0 debug stall 挂起 1：受core1 debug stall 挂起
|  | EPWM5 | 7 | R/W | 0h | 0：受core0 debug stall 挂起 1：受core1 debug stall 挂起
|  | EPWM4 | 6 | R/W | 0h | 0：受core0 debug stall 挂起 1：受core1 debug stall 挂起
|  | EPWM3 | 5 | R/W | 0h | 0：受core0 debug stall 挂起 1：受core1 debug stall 挂起
|  | EPWM2 | 4 | R/W | 0h | 0：受core0 debug stall 挂起 1：受core1 debug stall 挂起
|  | EPWM1 | 3 | R/W | 0h | 0：受core0 debug stall 挂起 1：受core1 debug stall 挂起 | timer,看门狗需要测core0 core1 正常挂起
XINT1CR | 0x1B0 | RESERVED | 31:4 | R | 0h | Reserved
|  | POLARITY | 3:02 | R/W | 0h | 00: 中断选择下降沿触发 01: 中断选择上升沿触发 10: 中断选择下降沿触发 11: 中断选择上升沿或下降沿触发
|  | RESERVED | 1 | R | 0h | Reserved
|  | ENABLE | 0 | R/W |  | 0: 中断失能 1: 中断使能
XINT2CR | 0x1B4 | RESERVED | 31:4 | R | 0h | Reserved
|  | POLARITY | 3:02 | R/W | 0h | 00: 中断选择下降沿触发 01: 中断选择上升沿触发 10: 中断选择下降沿触发 11: 中断选择上升沿或下降沿触发
|  | RESERVED | 1 | R | 0h | Reserved
|  | ENABLE | 0 | R/W |  | 0: 中断失能 1: 中断使能
XINT3CR | 0x1B8 | RESERVED | 31:4 | R | 0h | Reserved
|  | POLARITY | 3:02 | R/W | 0h | 00: 中断选择下降沿触发 01: 中断选择上升沿触发 10: 中断选择下降沿触发 11: 中断选择上升沿或下降沿触发
|  | RESERVED | 1 | R | 0h | Reserved
|  | ENABLE | 0 | R/W |  | 0: 中断失能 1: 中断使能
XINT4CR | 0x1BC | RESERVED | 31:4 | R | 0h | Reserved
|  | POLARITY | 3:02 | R/W | 0h | 00: 中断选择下降沿触发 01: 中断选择上升沿触发 10: 中断选择下降沿触发 11: 中断选择上升沿或下降沿触发
|  | RESERVED | 1 | R | 0h | Reserved
|  | ENABLE | 0 | R/W |  | 0: 中断失能 1: 中断使能
XINT5CR | 0x1C0 | RESERVED | 31:4 | R | 0h | Reserved
|  | POLARITY | 3:02 | R/W | 0h | 00: 中断选择下降沿触发 01: 中断选择上升沿触发 10: 中断选择下降沿触发 11: 中断选择上升沿或下降沿触发
|  | RESERVED | 1 | R | 0h | Reserved
|  | ENABLE | 0 | R/W |  | 0: 中断失能 1: 中断使能
XINT1CTR | 0x1C4 | RESERVED | 31:16 | R | 0h | Reserved
|  | INTCTR | 15:00 | R | 0h | 这是一个自由运行的16位上计数器，以系统输出速率计时。当检测到一个有效的中断边时，计数器值将被重置为0x0000，然后继续计数，直到检测到下一个有效的中断边。计数器只能通过在各自的中断控制寄存器中选择的极性边缘进行重置。当禁用中断时，计数器将停止。该计数器是一个自由运行的计数器，当达到最大值时将缠绕为零。计数器是一个只读寄存器，只能通过一个有效的中断边缘或重置重置为零。
XINT2CTR | 0x1C8 | RESERVED | 31:16 | R | 0h | Reserved
|  | INTCTR | 15:00 | R | 0h | 这是一个自由运行的16位上计数器，以系统输出速率计时。当检测到一个有效的中断边时，计数器值将被重置为0x0000，然后继续计数，直到检测到下一个有效的中断边。计数器只能通过在各自的中断控制寄存器中选择的极性边缘进行重置。当禁用中断时，计数器将停止。该计数器是一个自由运行的计数器，当达到最大值时将缠绕为零。计数器是一个只读寄存器，只能通过一个有效的中断边缘或重置重置为零。
XINT3CTR | 0x1CC | RESERVED | 31:16 | R | 0h | Reserved
|  | INTCTR | 15:00 | R | 0h | 这是一个自由运行的16位上计数器，以系统输出速率计时。当检测到一个有效的中断边时，计数器值将被重置为0x0000，然后继续计数，直到检测到下一个有效的中断边。计数器只能通过在各自的中断控制寄存器中选择的极性边缘进行重置。当禁用中断时，计数器将停止。该计数器是一个自由运行的计数器，当达到最大值时将缠绕为零。计数器是一个只读寄存器，只能通过一个有效的中断边缘或重置重置为零。
XTINT_DMAEN_ADDR | 0x1D0 | RESERVED | 31:11 | R | 0h | Reserved
|  | TINT2_DMAEN | 10 | R/W | 0h | cpu0定时器2中断DMA触发使能
|  | TINT1_DMAEN | 9 | R/W | 0h | cpu0定时器1中断DMA触发使能
|  | TINT0_DMAEN | 8 | R/W | 0h | cpu0定时器0中断DMA触发使能
|  | RESERVED | 7:05 | R | 0h | Reserved
|  | XINT5_DMAEN | 4 | R/W | 0h | XINT5DMA触发使能
|  | XINT4_DMAEN | 3 | R/W | 0h | XINT4DMA触发使能
|  | XINT3_DMAEN | 2 | R/W | 0h | XINT3DMA触发使能
|  | XINT2_DMAEN | 1 | R/W | 0h | XINT2DMA触发使能
|  | XINT1_DMAEN | 0 | R/W | 0h | XINT1DMA触发使能
XTINT_OVERFCLR_ADDR | 0x1D4 | RESERVED | 31:11 | R | 0h | Reserved
|  | TINT2_OVERFCLR | 10 | R/W | 0h | cpu0定时器2中断DMA请求溢出擦除
|  | TINT1_OVERFCLR | 9 | R/W | 0h | cpu0定时器1中断DMA请求溢出擦除
|  | TINT0_OVERFCLR | 8 | R/W | 0h | cpu0定时器0中断DMA请求溢出擦除
|  | RESERVED | 7:05 | R | 0h | Reserved
|  | XINT5_OVERFCLR | 4 | R/W | 0h | XINT5外部中断DMA请求溢出擦除
|  | XINT4_OVERFCLR | 3 | R/W | 0h | XINT4外部中断DMA请求溢出擦除
|  | XINT3_OVERFCLR | 2 | R/W | 0h | XINT3外部中断DMA请求溢出擦除
|  | XINT2_OVERFCLR | 1 | R/W | 0h | XINT2外部中断DMA请求溢出擦除
|  | XINT1_OVERFCLR | 0 | R/W | 0h | XINT1外部中断DMA请求溢出擦除
XTINT_OVERF_ADDR | 0x1D8 | RESERVED | 31:11 | R | 0h | Reserved
|  | TINT2_OVERF | 10 | R | 0h | cpu0定时器2中断DMA请求溢出
|  | TINT1_OVERF | 9 | R | 0h | cpu0定时器1中断DMA请求溢出
|  | TINT0_OVERF | 8 | R | 0h | cpu0定时器0中断DMA请求溢出
|  | RESERVED | 7:05 | R | 0h | Reserved
|  | XINT5_OVERF | 4 | R | 0h | XINT5外部中断DMA请求溢出
|  | XINT4_OVERF | 3 | R | 0h | XINT4外部中断DMA请求溢出
|  | XINT3_OVERF | 2 | R | 0h | XINT3外部中断DMA请求溢出
|  | XINT2_OVERF | 1 | R | 0h | XINT2外部中断DMA请求溢出
|  | XINT1_OVERF | 0 | R | 0h | XINT1外部中断DMA请求溢出
NMICFG | 0x200 | RESERVED | 31:1 | R | 0h | Reserved
|  | NMIE | 0 | R/W1S | 0h | 该比特位表示NMI模块已启用允许系统错误条件触发NMI到CPU。boot ROM代码在启动时设置此位。一旦设置，它只能被SYSREST清除重置。
NMIFLG | 0x204 | RESERVED | 31:14 | R | 0h | Reserved
|  | SWERR | 13 | R | 0h | Software-Forced NMI Flag 该位表示NMI是否通过NMIFLGFRC寄存器被强制触发。该位只能通过用户写入NMIFLGCLR寄存器中的相应位或SYSRSn复位来清除。 Reset type: SYSRSn 0 = No software NMI forced 1 = Software NMI forced
|  | RESERVED | 12:10 | R | 0h | Reserved
|  | IMEMERR2 | 9 | R | 0h | NOT IN USE IMEM Error 2 NMI Flag 该比特位表示是否检测到IMEM读错误。该位可以通过用户写入NMIFLGCLR寄存器中的相应位或SYSRSn复位来清除。 Reset type: SYSRSn 0 = No IMEM read error detected 1 = IMEM read error detected
|  | IMEMERR1 | 8 | R | 0h | IMEM Error 1 NMI Flag 该位表示是否检测到从flash传输的数据中的错误。该位可以通过用户写入NMIFLGCLR寄存器中的相应位或SYSRSn复位来清除。 Reset type: SYSRSn 0 = No error detected 1 = Error detected
|  | DMEMERR | 7 | R | 0h | DMEM Error NMI Flag 该比特位表示是否检测到DMEM读错误。该位可以通过用户写入NMIFLGCLR寄存器中的相应位或SYSRSn复位来清除。 Reset type: SYSRSn 0 = No DMEM read error detected 1 = DMEM read error detected
|  | RESERVED | 6:2 | R | 0h | Reserved
|  | CLOCKFAIL | 1 | R | 0h | Clock Fail NMI Flag 该比特位表示是否检测到时钟故障条件。该位可以通过用户写入NMIFLGCLR寄存器中的相应位或SYSRSn复位来清除。 Reset type: SYSRSn 0 = No clock fail detected 1 = Clock fail detected
|  | NMIINT | 0 | R | 0h | Global NMI Flag 该比特位表示是否生成了NMI中断。该位可以通过用户写入NMIFLGCLR寄存器中的相应位或SYSRSn复位来清除。 Reset type: SYSRSn 0 = No NMI generated 1 = NMI generated
NMIFLGCLR | 0x208 | RESERVED | 31:14 | R | 0h | Reserved
|  | SWERR | 13 | R-0/W1S | 0h | SWERR标记清除位
|  | RESERVED | 12:10 | R | 0h | Reserved
|  | IMEMERR2 | 9 | R | 0h | IMEMERR2标记清除位 Reset type: SYSRSn
|  | IMEMERR1 | 8 | R | 0h | IMEMERR1标记清除位 Reset type: SYSRSn
|  | DMEMERR | 7 | R | 0h | DMEMERR标记清除位 Reset type: SYSRSn
|  | RESERVED | 6:2 | R | 0h | Reserved
|  | CLOCKFAIL | 1 | R | 0h | CLOCKFAIL标记清除位 Reset type: SYSRSn
|  | NMIINT | 0 | R | 0h | NMIINT标记清除位. 该标志只有在所有其他标志被清除后才应该被清除。 Reset type: SYSRSn
NMIFLGFRC | 0x20C | RESERVED | 31:14 | R-0 | 0h | Reserved
|  | SWERR | 13 | R-0/W1S | 0h | SWERR强制设置位 Reset type: SYSRSn
|  | RESERVED | 12:10 | R-0/W1S | 0h | Reserved
|  | IMEMERR2 | 9 | R-0/W1S | 0h | IMEMERR2强制设置位 Reset type: SYSRSn
|  | IMEMERR1 | 8 | R-0/W1S | 0h | IMEMERR1强制设置位 Reset type: SYSRSn
|  | DMEMERR | 7 | R-0/W1S | 0h | DMEMERR标强制设置位 Reset type: SYSRSn
|  | RESERVED | 6:2 | R-0/W1S | 0h | Reserved
|  | CLOCKFAIL | 1 | R-0/W1S | 0h | CLOCKFAIL强制设置位 Reset type: SYSRSn
|  | RESERVED | 0 | R-0 | 0h | Reserved
NMIWDCNT | 0x210 | RESERVED | 31:1 | R | 0h | Reserved
|  | NMIWDCNT | 15:00 | R | 0h | NMI Watchdog Counter 只要设置了任何一个NMIFLG位，这个16位计数器就会在每个SYSCLK周期递增一次。如果计数器到达NMIWDPRD寄存器中的周期值，NMI模块产生复位(NMIWDRS)。重置之后，计数器重置为零并停止计数。如果所有的NMI标志都被清除，计数器将重置为零并停止计数，直到另一个NMI标志被设置。 Reset type: SYSRSn
NMIWDPRD | 0x214 | RESERVED | 31:1 | R | 0h | Reserved
|  | NMIWDPRD | 15:00 | R/W | FFFFh | NMI Watchdog Period 这些比特位指定了NMI看门狗定时器以SYSCLK为单位的周期。写入一个小于当前计数器值的周期值将立即强制重置(NMIWDRS)。 Reset type: SYSRSn
NMISHDFLG | 0x218 | RESERVED | 31:14 | R | 0h | Reserved
|  | SWERR | 13 | R | 0h | SWERR影子标志位 Reset type: PORESETn
|  | RESERVED | 12:10 | R | 0h | Reserved
|  | IMEMERR2 | 9 | R | 0h | NOT IN USE IMEMERR2影子标志位 Reset type: PORESETn
|  | IMEMERR1 | 8 | R | 0h | IMEMERR1影子标志位 Reset type: PORESETn
|  | DMEMERR | 7 | R | 0h | DMEMERR影子标志位 Reset type: PORESETn
|  | RESERVED | 6:2 | R | 0h | Reserved
|  | CLOCKFAIL | 1 | R | 0h | CLOCKFAL影子标志位 Reset type: PORESETn
|  | RESERVED | 0 | R | 0h | Reserved
READFLASHADDR | 0x220 | READFLASHADDR | 31:0 | R/W | 0h | JTAG间接读需要读取的地址
READFLASHSTART | 0x224 | RESERVED | 31:1 | R | 0h | Reserved
|  | READFLASHSTART | 0 | R/W1S | 0h | JTAG间接读启动
READFLASHDATA | 0x228 | READFLASHDATA | 31:0 | R | 0h | JTAG间接读读取的数据
BOOTRESTART | 0x230 | RESERVED | 31:1 | R | 0h | Reserved
|  | BOOTRESTART | 0 | R/W1S | 0h
FLASHREADY | 0x234 | RESERVED | 31：2 | R | 0h | 重新将FLASH中BOOT搬运到BOOT RAM
|  | FLASH_RD_READY | 1 | R | 0h | FLASH读准备
|  | FLASH_WR_READY | 0 | R | 0h | FLASH写准备
JTAGDMASADDR | 0x240 | JTAGDMASADDR | 31：0 | R/W | h200000 | 烧写方式二,JTAG配置DMA搬运数据的源地址
JTAGDMADADDR | 0x244 | JTAGDMADADDR | 31：0 | R/W | h30000000 | 烧写方式二,JTAG配置DMA搬运数据的目的地址
JTAGDMALEN | 0x248 | JTAGDMALEN | 31：0 | R/W | h80000 | 烧写方式二,JTAG配置DMA搬运数据的长度
JTAGDMASTART | 0x24C | RESERVED | 31:1 | R | 0h | Reserved
|  | JTAGDMASTART | 0 | R/W1S | 0h | 烧写方式二,JTAG配置DMA搬运数据启动
JTAGCLR | 0x250 | RESERVED | 31:17 | R | 0h | Reserved
|  | READFLASH_COMPLETE_CLR | 16 | W1S | 0h | READFLASH_COMPLETE擦除
|  | RESERVED | 15:09 | R | 0h | Reserved
|  | JTAGDMA_COMPLETE_CLR | 8 | W1S | 0h | JTAGDMA_COMPLETE擦除
|  | RESERVED | 7:01 | R | 0h | Reserved
|  | FLASH2BRAM_COMPLETE_CLR | 0 | W1S | 0h | FLASH2BRAM_COMPLETE擦除
PROGRESSSTA | 0x254 | RESERVED | 31:8 | R | 0h | Reserved
|  | READFLASH_WORK | 7 | R | 0h | JTAG 间接读进行中
|  | JTAGDMA_WORK | 6 | R | 0h | 烧写方式二，JTAG 烧写阶段，RAM中数据搬到FLASH进行中
|  | FLASH2BRAM_WORK | 5 | R | 0h | BOOT阶段，FLASH中数据搬运到BOOT RAM进行中
|  | READFLASH_COMPLETE | 3 | R | 0h | JTAG 间接读，数据返回到READFLASHDATA寄存器完成
|  | JTAGDMA_COMPLETE | 2 | R | 0h | 烧写方式二，JTAG DMA结束
|  | FLASH2BRAM_COMPLETE | 1 | R | 0h | BOOT阶段，FLASH中数据搬运到完成BOOT RAM完成
PROGRESSUNLOCKCFG | 0x258 | PROGRESSUNLOCKCFG | 31:0 | R/W | 0h | 配置hAA55AA55，unlock被配置为1，此时h220-h254内的寄存器可进行写操作 配置h55AA55AA，unlock被配置为0，此时h220-h254内的寄存器不可进行写操作
PROGRESSUNLOCK | 0x25C | RESERVED | 31:1 | R | 0h | Reserved
|  | PROGRESSUNLOCK | 0 | R | 0h | unlock为1，此时h220-h254内的寄存器可进行写操作 unlock为0，此时h220-h254内的寄存器不可进行写操作
CPU0TIMER0_CLK_DIV | 0x260 | CPU0TIMER0_CLK_DIV | 31:0 | R/W | 0h | CPU0TIMER0时钟分频
CPU0TIMER1_CLK_DIV | 0x264 | CPU0TIMER1_CLK_DIV | 31:0 | R/W | 0h | CPU0TIMER1时钟分频
CPU0TIMER2_CLK_DIV | 0x268 | CPU0TIMER2_CLK_DIV | 31:0 | R/W | 0h | CPU0TIMER2时钟分频
CPU1TIMER0_CLK_DIV | 0x26C | CPU1TIMER0_CLK_DIV | 31:0 | R/W | 0h | CPU1TIMER0时钟分频
CPU1TIMER1_CLK_DIV | 0x270 | CPU1TIMER1_CLK_DIV | 31:0 | R/W | 0h | CPU1TIMER1时钟分频
CPU1TIMER2_CLK_DIV | 0x274 | CPU1TIMER2_CLK_DIV | 31:0 | R/W | 0h | CPU1TIMER2时钟分频
SYSPLLMULT_DIVF0_MASK | 0x300 | SYSPLLMULT_DIVF0_MASK | 31:0 | R/W | 32'hFFFFFFFF | SYSPLLMULT_DIVF0掩码
SYSPLLMULT_DIVF1_MASK | 0x304 | SYSPLLMULT_DIVF1_MASK | 31:0 | R/W | 32'hFFFFFFFF | SYSPLLMULT_DIVF1掩码
SYSPLLMULT_DIVQ_MASK | 0x308 | SYSPLLMULT_DIVQ_MASK | 31:0 | R/W | 32'hFFFFFFFF | SYSPLLMULT_DIVQ掩码
HHRPWM_EN_MASK | 0x30C | HHRPWM_EN_MASK | 0:0 | R/W | 1'b1 | HHRPWM_EN掩码
PERIPHERAL1_EN_MASK | 0x310 | SCIA | 31 | R/W | 1'b1 | 外设时钟屏蔽
|  | SDFM1 | 30 | R/W | 1'b1 | 外设时钟屏蔽
|  | EQEP2 | 29 | R/W | 1'b1 | 外设时钟屏蔽
|  | EQEP1 | 28 | R/W | 1'b1 | 外设时钟屏蔽
|  | ECAP7 | 27 | R/W | 1'b1 | 外设时钟屏蔽
|  | ECAP6 | 26 | R/W | 1'b1 | 外设时钟屏蔽
|  | ECAP5 | 25 | R/W | 1'b1 | 外设时钟屏蔽
|  | ECAP4 | 24 | R/W | 1'b1 | 外设时钟屏蔽
|  | ECAP3 | 23 | R/W | 1'b1 | 外设时钟屏蔽
|  | ECAP2 | 22 | R/W | 1'b1 | 外设时钟屏蔽
|  | ECAP1 | 21 | R/W | 1'b1 | 外设时钟屏蔽
|  | EPWM12 | 20 | R/W | 1'b1 | 外设时钟屏蔽
|  | EPWM11 | 19 | R/W | 1'b1 | 外设时钟屏蔽
|  | EPWM10 | 18 | R/W | 1'b1 | 外设时钟屏蔽
|  | EPWM9 | 17 | R/W | 1'b1 | 外设时钟屏蔽
|  | EPWM8 | 16 | R/W | 1'b1 | 外设时钟屏蔽
|  | EPWM7 | 15 | R/W | 1'b1 | 外设时钟屏蔽
|  | EPWM6 | 14 | R/W | 1'b1 | 外设时钟屏蔽
|  | EPWM5 | 13 | R/W | 1'b1 | 外设时钟屏蔽
|  | EPWM4 | 12 | R/W | 1'b1 | 外设时钟屏蔽
|  | EPWM3 | 11 | R/W | 1'b1 | 外设时钟屏蔽
|  | EPWM2 | 10 | R/W | 1'b1 | 外设时钟屏蔽
|  | EPWM1 | 9 | R/W | 1'b1 | 外设时钟屏蔽
|  | HRPWM | 8 | R/W | 1'b1 | 外设时钟屏蔽
|  | CPU1TIME2 | 7 | R/W | 1'b1 | 外设时钟屏蔽
|  | CPU1TIME1 | 6 | R/W | 1'b1 | 外设时钟屏蔽
|  | CPU1TIME0 | 5 | R/W | 1'b1 | 外设时钟屏蔽
|  | CPU0TIME2 | 4 | R/W | 1'b1 | 外设时钟屏蔽
|  | CPU0TIME1 | 3 | R/W | 1'b1 | 外设时钟屏蔽
|  | CPU0TIME0 | 2 | R/W | 1'b1 | 外设时钟屏蔽
|  | DMA | 1 | R/W | 1'b1 | 外设时钟屏蔽
|  | CPU1 | 0 | R/W | 1'b1 | 外设时钟屏蔽
PERIPHERAL2_EN_MASK | 0x314 | PGA5 | 31 | R/W | 1'b1 | 外设时钟屏蔽
|  | PGA4 | 30 | R/W | 1'b1 | 外设时钟屏蔽
|  | PGA3 | 29 | R/W | 1'b1 | 外设时钟屏蔽
|  | PGA2 | 28 | R/W | 1'b1 | 外设时钟屏蔽
|  | PGA1 | 27 | R/W | 1'b1 | 外设时钟屏蔽
|  | CMPSS7 | 26 | R/W | 1'b1 | 外设时钟屏蔽
|  | CMPSS6 | 25 | R/W | 1'b1 | 外设时钟屏蔽
|  | CMPSS5 | 24 | R/W | 1'b1 | 外设时钟屏蔽
|  | CMPSS4 | 23 | R/W | 1'b1 | 外设时钟屏蔽
|  | CMPSS3 | 22 | R/W | 1'b1 | 外设时钟屏蔽
|  | CMPSS2 | 21 | R/W | 1'b1 | 外设时钟屏蔽
|  | CMPSS1 | 20 | R/W | 1'b1 | 外设时钟屏蔽
|  | ADCC_HR | 19 | R/W | 1'b1 | 外设时钟屏蔽
|  | ADCB_HR | 18 | R/W | 1'b1 | 外设时钟屏蔽
|  | ADCA_HR | 17 | R/W | 1'b1 | 外设时钟屏蔽
|  | ADCC_HS | 16 | R/W | 1'b1 | 外设时钟屏蔽
|  | ADCB_HS | 15 | R/W | 1'b1 | 外设时钟屏蔽
|  | ADCA_HS | 14 | R/W | 1'b1 | 外设时钟屏蔽
|  | ADCC | 13 | R/W | 1'b1 | 外设时钟屏蔽
|  | ADCB | 12 | R/W | 1'b1 | 外设时钟屏蔽
|  | ADCA | 11 | R/W | 1'b1 | 外设时钟屏蔽
|  | CANB | 10 | R/W | 1'b1 | 外设时钟屏蔽
|  | CANA | 9 | R/W | 1'b1 | 外设时钟屏蔽
|  | PMBUS | 8 | R/W | R/W | 外设时钟屏蔽
|  | I2CA | 7 | R/W | 1'b1 | 外设时钟屏蔽
|  | SPID | 6 | R/W | 1'b1 | 外设时钟屏蔽
|  | SPIC | 5 | R/W | 1'b1 | 外设时钟屏蔽
|  | SPIB | 4 | R/W | 1'b1 | 外设时钟屏蔽
|  | SPIA | 3 | R/W | 1'b1 | 外设时钟屏蔽
|  | SCID | 2 | R/W | 1'b1 | 外设时钟屏蔽
|  | SCIC | 1 | R/W | 1'b1 | 外设时钟屏蔽
|  | SCIB | 0 | R/W | 1'b1 | 外设时钟屏蔽
PERIPHERAL3_EN_MASK | 0x318 | RESERVED |  | R-0
|  | EMIF | 5 | R/W | 1'b1 | 外设时钟屏蔽
|  | LIN | 4 | R/W | 1'b1 | 外设时钟屏蔽
|  | DACB | 3 | R/W | 1'b1 | 外设时钟屏蔽
|  | DACA | 2 | R/W | 1'b1 | 外设时钟屏蔽
|  | PGA7 | 1 | R/W | 1'b1 | 外设时钟屏蔽
|  | PGA6 | 0 | R/W | 1'b1 | 外设时钟屏蔽

## CGU
寄存器名称 | 偏移地址 | 位域名 | 位置 | 属性 | 复位值 | 说明 | 复位类型
CLKSRCCTL1 | 0x00 | RESERVED | 31:6 | R | 0h | Reserved
|  | WDHALTI | 5 | R/W | 0h | HALT模式看门狗是否工作的设置位： 0：在HALT模式下看门狗不工作，在HALT模式下INTOSC1与INTOSC2将掉电处理 1：在HALT模式下看门狗工作，在HALT模式下INTOSC1与INTOSC2不进行掉电处理 | XRS
|  | RESERVED | 4 | R | 0h | Reserved
|  | INTOSC2OFF | 3 | R/W | 0h | INTOSC2时钟关闭位： 0：INTOSC2打开 1：INTOSC2关闭 禁用时间之前，需要保证该时钟没有被使用 | XRS
|  | RESERVED | 2 | R | 0h | Reserved
|  | OSCCLKSRCSEL | 1:0 | R/W | 0h | 振荡器时钟源选择位： 00 = INTOSC2（复位时默认） 01 = 外部振荡器（XTAL） 10 = INTOSC1 11 = 保留（默认为 INTOSC1） | XRS
CLKSRCCTL2 | 0x04 | RESERVED | 31:6 | R | 0h | Reserved
|  | CANBBCLKSEL | 5:4 | R/W | 0h | CANA 时钟源选择位： 00：PERx.SYSCLK 01：External Oscillator (X1) 10：Reserved 11：Reserved 时钟缺失检测电路对这些位没有任何影响 | XRS
|  | CANABCLKSEL | 3:2 | R/W | 0h | CANB 时钟源选择位： 00：PERx.SYSCLK 01：External Oscillator (X1) 10：Reserved 11：Reserved 时钟缺失检测电路对这些位没有任何影响 | XRS
|  | RESERVED | 1:0 | R | 0h | Reserved
CLKSRCCTL3 | 0x08 | RESERVED | 31:3 | R | 0h | Reserved
|  | XCLKOUTSEL | 2:0 | R/W | 0h | XCLKOUT 源选择位： 000：PLLSYSCLK 001：PLLRAWCLK 010：SYSCLK 011：Reserved 100：Reserved 101：INTOSC1 110：INTOSC2 111：XTAL OSC o/p clock | SYSRSn
SYSPLLCTL1 | 0x0C | RESERVED | 31:2 | R | 0h | Reserved
|  | PLLCLKEN | 1 | R/W | 0h | 是否启动system clk 生成pllsysclk： 1：pllsysclk时钟来源syspll,用户需要确认pll处于lock状态 0：syspll被bypass，pllsysclk来自于oscclk | XRS
|  | PLLEN | 0 | R/W | 0h | syspll 使能和关闭控制位： 1：开启syspll 0：关闭syspll
SYSPLLMULT | 0x10 | RESERVED | 31:28 | R | 0h | Reserved
|  | RST | 27 | R/W | 0h | pll 复位信号，0有效，其余参数必须在rst为低电平时配置，配置完后拉高RST,释放等待PLL LOCK | XRS
|  | RESERVED | 26:4 | R | 0h | Reserved
|  | IDIV (DIVN) | 3:0 | R/W | 0h | PLL输入时钟分频： 0000:1 0001:1 0010:2 0011:3 …… 1111:15
SYSPLLMULT_DIVF0 | 0x14 | SYSPLLMULT_IMULT0 (DIVF0) | 31:0 | R/W | 0h | [SYSPLLMULT_DIVF1,SYSPLLMULT_DIVF0] DIVQ one-hot 从左到右哪一位为高，则DIVQ的值等于位数
SYSPLLMULT_DIVF1 | 0x18 | SYSPLLMULT_IMULT1 (DIVF1) | 31:0 | R/W | 0h | [SYSPLLMULT_DIVF1,SYSPLLMULT_DIVF0] DIVQ one-hot 从左到右哪一位为高，则DIVQ的值等于位数
SYSPLLMULT_DIVQ | 0x1C | SYSPLLMULT_ODIV (DIVQ) | 31:0 | R/W | 0h | [SYSPLLMULT_DIVQ] DIVF one-hot 从左到右哪一位为高，则DIVF的值等于位数
SYSPLLSTS | 0x20 | RESERVED | 31:2 | R | 0h | Reserved
|  | SLIPS | 1 | R | 0h | SYSPLL 时钟偏移状态位：此位指示 SYSPLL 是否超出锁定范围（该位实际上未使用） | XRS
|  | LOCKS | 0 | R | 0h | SYSPLL 锁定状态位：此位指示 SYSPLL 是否已锁定
SYSCLKDIVSEL | 0x24 | RESERVED | 31:6 | R | 0h | Reserved
|  | PLLSYSCLKDIV | 5:0 | R/W | 2h | PLLSYSCLK 分频选择：此位选择 PLLSYSCLK 的分频器设置： 000000：/1 000001：/2 000010：/4 000011：/6 000100：/8 …… 111111：/126 | XRS
XCLKOUTDIVSEL | 0x28 | RESERVED | 31:2 | R | 0h | Reserved
|  | XCLKOUTDIV | 1:0 | R/W | 3h | XCLKOUT 分频选择：此位选择XCLKOUT 的分频器设置。 00：/1 01：/2 10：/4 11：/8 | SYSRSn
LOSPCP | 0x2C | RESERVED | 31:3 | R | 0h | Reserved
|  | LSPCLKDIV | 2:0 | R/W | 2h | 这些位配置低速外设时钟 （LSPCLK） 速率 000：/1 001：/2 010：/4 011：/6 100：/8 101：/10 110：/12 111：/14 该时钟用作低速外设模块。 | SYSRSn
MCDCR | 0x30 | RESERVED | 31:4 | R | 0h | Reserved
|  | OSCOFF | 3 | R/W | 0h | 振荡器时钟断开与 MCD 位的连接： 0 = OSCCLK 连接到 MCD 模块中的 OSCCLK 计数器 1 = OSCCLK 已断开与 MCD 模块中的 OSCCLK 计数器的连接 | XRS
|  | MCLKOFF | 2 | R/W | 0h | 缺失时钟检测关闭位： 0 ： 使能缺失时钟检测电路 1 ： 缺失时钟检测电路禁用
|  | MCLKCLR | 1 | R/W1S | 0h | 缺失时钟清除位： 向该位写入 1“ 以清除 MCLKSTS 位并重置缺失时钟检测电路。
|  | MCLKSTS | 0 | R | 0h | Missing Clock Status Bit: 0 ： OSCCLK 正常 1 ： 检测到 OSCCLK 缺失，生成时钟故障
X1CNT | 0x34 | RESERVED | 31:17 | R | 0h | Reserved
|  | CLR | 16 | R/W1S | 0h | X1 计数器清除：写入此位字段的“1”将清除 X1CNT 并使其再次从0x0计数（前提是 X1 时钟有效）。 对“0”的写入将被忽略到此位字段
|  | RESERVED | 15:10 | R | 0h | Reserved
|  | X1CNT | 9:0 | R | 0h | X1 计数器： - 此计数器在每个 X1 时钟上升沿上递增。- 一旦达到0x3ff值，它就会暂停 - 在从INTOSC2切换到X1之前，应用程序必须检查此计数器并确保它已饱和。这将确定外部时钟生效，该位在关闭外部晶振时也会被清除 | POR
XTALCR | 0x38 | RESERVED | 31:2 | R | 0h | Reserved
|  | SE | 1 | R/W | 0h | 外部晶振种类选择（该位实际上未使用） | XRS
|  | OSCOFF | 0 | R/W | 1h | 外部时钟源开关： 1：关 0：开
CLKSTATUS | 0x3C | RESERVED | 31:3 | R | 0h | Reserved | POR
|  | X1READLY | 2 | R | 0h | 外部高速晶振起震状态：1：时钟建立 0：时钟未建立 该位在关闭外部晶振时也会被清除
|  | OSC2READLY | 1 | R | 1h | 内部高速时钟OSC2启震状态：1：时钟建立 0：时钟未建立
|  | OSC1READLY | 0 | R | 1h | 内部高速时钟OSC2启震状态：1：时钟建立 0：时钟未建立
SYSPLLMULT_DIVF | 0x40 | RESERVED | 31:3 | R | 0h | Reserved
|  | IMULT (DIVF) | 5:0 | R/W | 0h | pll VCO倍频:VCO = FIN * DIVF/DIVN 010010:18 010011:19 …… 111100:60 …… 111111:63 | XRS
SYSPLLMULT_DIVQ | 0x44 | RESERVED | 31:3 | R | 0h | Reserved
|  | ODIV (DIVQ) | 3:0 | R/W | 0h | PLL输出时钟1：FOUT1 = VCO/DIVQ 0000:1 0001:1 0010:2 0011:3 …… 1110:14 1111:15 | XRS

## WD
| 偏移地址 | 位域名 | 位置 | 属性 | 复位值 | 说明
WDT_CR | 0x00 | Resrved | 31:2 | R | 0h | Reserved
|  | RMOD | 1 | R/W | 0h | 输出信号：0 产生复位 1先产生中断，再复位
|  | WDT_EN | 0 | R/W | 0h | 计数器使能：0不使能 1使能
WDT_TORR | 0x04 | Resrved | 31:4 | R | 0h | Reserved
|  | TOP | 3:0 | R/W | 0h | 计数器重启超时周期（t=2^(16+TOP) 时钟周期）
WDT_CCVR |  | WDT_CCVR | 31:0 | R | ffffh | 当前计数器的值
WDT_CRR | 0x0c | Resrved | 31:8 | W | 0h | Reserved
|  | WDT_CRR | 7:0 | W | 0h | 重启计数器(喂狗)：写0x76
WDT_STAT | 0x10 | Resrved | 31:1 | R | 0h | Reserved
|  | WDT_STAT | 0 | R | 0h | 中断状态寄存器：1=中断激活， 0=中断未激活
WDT_EOI | 0x14 | Resrved | 31:1 | R | 0h | Reserved
|  | WDT_EOI | 0 | R | 0h | 中断清除寄存器
WDT_PORT_LEVEL | 0x1c | Resrved | 31:3 | R | 0h | Reserved
|  | WDT_PORT | 2:0 | R/W | 0h | 保护等级寄存器
WDT_COMP_PARAM5 | 0xe4 | CP_WDT_USER_TOP_MAX | 31:0 | R | 0h | 超时时间参数上限
WDT_COMP_PARAM4 | 0xe8 | CP_WDT_USER_TOP_INT_MAX | 31:0 | R | 0h | 初始超时时间参数上限
WDT_COMP_PARAM3 | 0xec | CD_WDT_TOP_RST | 31:0 | R | 0h | 超时复位参数读取寄存器
WDT_COMP_PARAM2 | 0xf0 | CP_WDT_CNT_RST | 31:0 | R | ffffh | 计数器复位参数读取寄存器
WDT_COMP_PARAM1 | 0xf4 | RSVD_31_29 | 31:29 | R | 0h | Reserved
|  | WDT_CNT_WIDTH | 28:24 | R | 10h | 看门狗计数器位宽（32 - 16 = 16）
|  | WDT_DFLT_TOP_INIT | 23:20 | R | 0h | 复位后初始超时周期（0=64K clock）
|  | WDT_DFLT_TOP | 19:16 | R | 0h | 复位后超时周期（0=64K clock）
|  | RSVD_15_13 | 15:13 | R | 0h | Reserved
|  | WDT_DFLT_RPL | 12:10 | R | 0h | 复位脉冲长度，0=2个pclk
|  | APB_DATA_WIDTH | 9:8 | R | 2h | APB数据总线位宽，2=32bit位宽
|  | WDT_PAUSE | 7 | R | 1h | 外设暂停使能信号：1=有
|  | WDT_USE_FIX_TOP | 6 | R | 1h | 超时周期：1=2^16 ~ 2^31
|  | WDT_HC_TOP | 5 | R | 0h | 超时周期可编程：0=可编程
|  | WDT_HC_RPL | 4 | R | 1h | 复位脉冲长度可编程：1=不可编程
|  | WDT_HC_RMOD | 3 | R | 0h | 输出模式可编程：0=可编程
|  | WDT_DUAL_TOP | 2 | R | 0h | 第二次超时周期：0=无
|  | WDT_DFTL_RMOD | 1 | R | 0h | 输出模式：1=复位加中断
|  | WDT_ALWAYS_EN | 0 | R | 0h | 看门狗总是使能：0=不使能
WDT_COMP_VERSION | 0xf8 | WDT_COMP_VERSION | 31:0 | R | 32'h3131322a | 版本号
WDT_COMP_TYPE | 0xfc | WDT_COMP_TYPE | 31:1 | R | 32'h44570120 | 软件外设ID

## TIMER
TIMER 寄存器
寄存器名称 | 偏移地址 | 位域名 | 位置 | 属性 | 初始值 | 说明
LOADCOUNT | 0x00 | LOADCOUNT | 31:0 | R/W | 0h | 要加载到Timer的值。这是一个开始计数的值
CURRENTVALUE | 0x04 | CURRENTVALUE | 31:0 | R-0 | 0h | Timer的当前值
CTRL | 0x08 | Reserved | 31:4 | R/W | 0h | 保留
|  | PWM | 3 | R/W | 0h | 定时器是否输出脉冲宽度调制信号 0: 输出信号禁止 1: 输出信号使能
|  | INT_MASK | 2 | R/W | 0h | 中断掩码 0: 中断关闭 1: 中断使能
|  | MODE | 1 | R/W | 0h | 计时器模式 0: 自由运行模式（TIMER重载最大值0xFFFFFFFF） 1: 用户定义模式（TIMER重载LOADCOUNT值）
|  | ENABLE | 0 | R/W | 0h | 定时器使能 0: 关闭 1: 使能
EOI | 0x0c | Reserve | 31:1 | R-0 | 0h | 保留
|  | EOI | 0 | R | 0h | 读取这个寄存器会返回0，并清除timer的中断
INT_STATUS | 0x10 | Reserve | 31:1 | R-0 | 0h | 保留
|  | INT_STATUS | 0 | R | 0h | 定时器中断状态
TIMER 全局寄存器
寄存器名称 | 偏移地址 | 位域名 | 位置 | 属性 |  | 说明
INTSTATUS | 0x00 | Reserved | 31:3 | R-0 | 0h | 保留
|  | INTSTATUS | 2:0 | R | 0h | 包含所有定时器的中断状态。每一位指示一个timer中断状态
EOI | 0x04 | Reserved | 31:3 | R-0 | 0h | 保留
|  | EOI | 2:0 | R | 0h | 读取这个寄存器会返回0，并清除所有活动的中断
RAWINTSTATUS | 0x08 | Reserved | 31:3 | R-0 | 0h | 保留
|  | RAWINTSTATUS | 2:0 | R | 0h | 包含所有定时器的未屏蔽中断原始状态
LOADCOUNT2 寄存器
寄存器名称 | 偏移地址 | 位域名 | 位置 | 属性 |  | 说明
LOADCOUNT2 | 0x00 | LOADCOUNT2 | 31:0 | R/W | 0h | 当 Timer的PWM输出从 0 变为 1 时，要加载到Timer中的值。该值决定了PWM输出的高电平周期宽度

## GPIO_CTRL
寄存器名称 | 偏移地址 | 位域名 | 位置 | 属性 | 说明 | 初始值 | 说明
GPACTRL | 0x00 | GPIO A Qualification Sampling Period (GPIO0 to GPIO31) | 31-24 | QUALPRD3 | R/W | 0h | Qualification sampling period for GPIO24 to GPIO31 Reset type: SYSRSn
|  |  | 23-16 | QUALPRD2 | R/W | 0h | Qualification sampling period for GPIO16 to GPIO23 Reset type: SYSRSn
|  |  | 15-8 | QUALPRD1 | R/W | 0h | Qualification sampling period for GPIO8 to GPIO15 Reset type: SYSRSn
|  |  | 7-0 | QUALPRD0 | R/W | 0h | Qualification sampling period for GPIO0 to GPIO7 Reset type: SYSRSn
GPAQSEL1 | 0x04 | GPIO A Qualification Type (GPIO0 to GPIO15) | 31-30 | GPIO15 | R/W | 0h | 0: Synchronous 1: 3-sample qualification 2: 6-sample qualification 3: Asynchronous Input qualification type for GPIO15 Reset type: SYSRSn
|  |  | 29-28 | GPIO14 | R/W | 0h | Input qualification type for GPIO14 Reset type: SYSRSn
|  |  | 27-26 | GPIO13 | R/W | 0h | Input qualification type for GPIO13 Reset type: SYSRSn
|  |  | 25-24 | GPIO12 | R/W | 0h | Input qualification type for GPIO12 Reset type: SYSRSn
|  |  | 23-22 | GPIO11 | R/W | 0h | Input qualification type for GPIO11 Reset type: SYSRSn
|  |  | 21-20 | GPIO10 | R/W | 0h | Input qualification type for GPIO10 Reset type: SYSRSn
|  |  | 19-18 | GPIO9 | R/W | 0h | Input qualification type for GPIO9 Reset type: SYSRSn
|  |  | 17-16 | GPIO8 | R/W | 0h | Input qualification type for GPIO8 Reset type: SYSRSn
|  |  | 15-14 | GPIO7 | R/W | 0h | Input qualification type for GPIO7 Reset type: SYSRSn
|  |  | 13-12 | GPIO6 | R/W | 0h | Input qualification type for GPIO6 Reset type: SYSRSn
|  |  | 11-10 | GPIO5 | R/W | 0h | Input qualification type for GPIO5 Reset type: SYSRSn
|  |  | 9-8 | GPIO4 | R/W | 0h | Input qualification type for GPIO4 Reset type: SYSRSn
|  |  | 7-6 | GPIO3 | R/W | 0h | Input qualification type for GPIO3 Reset type: SYSRSn
|  |  | 5-4 | GPIO2 | R/W | 0h | Input qualification type for GPIO2 Reset type: SYSRSn
|  |  | 3-2 | GPIO1 | R/W | 0h | Input qualification type for GPIO1 Reset type: SYSRSn
|  |  | 1-0 | GPIO0 | R/W | 0h | Input qualification type for GPIO0 Reset type: SYSRSn
GPAQSEL2 | 0x08 | GPIO A Qualification Type (GPIO16 to GPIO31) | 31-30 | GPIO31 | R/W | 0h | Input qualification type for GPIO31 Reset type: SYSRSn
|  |  | 29-28 | GPIO30 | R/W | 0h | Input qualification type for GPIO30 Reset type: SYSRSn
|  |  | 27-26 | GPIO29 | R/W | 0h | Input qualification type for GPIO29 Reset type: SYSRSn
|  |  | 25-24 | GPIO28 | R/W | 0h | Input qualification type for GPIO28 Reset type: SYSRSn
|  |  | 23-22 | GPIO27 | R/W | 0h | Input qualification type for GPIO27 Reset type: SYSRSn
|  |  | 21-20 | GPIO26 | R/W | 0h | Input qualification type for GPIO26 Reset type: SYSRSn
|  |  | 19-18 | GPIO25 | R/W | 0h | Input qualification type for GPIO25 Reset type: SYSRSn
|  |  | 17-16 | GPIO24 | R/W | 0h | Input qualification type for GPIO24 Reset type: SYSRSn
|  |  | 15-14 | GPIO23 | R/W | 0h | Input qualification type for GPIO23 Reset type: SYSRSn
|  |  | 13-12 | GPIO22 | R/W | 0h | Input qualification type for GPIO22 Reset type: SYSRSn
|  |  | 11-10 | GPIO21 | R/W | 0h | Input qualification type for GPIO21 Reset type: SYSRSn
|  |  | 9-8 | GPIO20 | R/W | 0h | Input qualification type for GPIO20 Reset type: SYSRSn
|  |  | 7-6 | GPIO19 | R/W | 0h | Input qualification type for GPIO19 Reset type: SYSRSn
|  |  | 5-4 | GPIO18 | R/W | 0h | Input qualification type for GPIO18 Reset type: SYSRSn
|  |  | 3-2 | GPIO17 | R/W | 0h | Input qualification type for GPIO17 Reset type: SYSRSn
|  |  | 1-0 | GPIO16 | R/W | 0h | Input qualification type for GPIO16 Reset type: SYSRSn
GPAMUX1 | 0x0C | GPIO A Peripheral Mux (GPIO0 to GPIO15) | 31-30 | GPIO15 | R/W | 0h | Lower 2 bits of peripheral mux configuration for GPIO15 Reset type: SYSRSn
|  |  | 29-28 | GPIO14 | R/W | 0h | Lower 2 bits of peripheral mux configuration for GPIO14 Reset type: SYSRSn
|  |  | 27-26 | GPIO13 | R/W | 0h | Lower 2 bits of peripheral mux configuration for GPIO13 Reset type: SYSRSn
|  |  | 25-24 | GPIO12 | R/W | 0h | Lower 2 bits of peripheral mux configuration for GPIO12 Reset type: SYSRSn
|  |  | 23-22 | GPIO11 | R/W | 0h | Lower 2 bits of peripheral mux configuration for GPIO11 Reset type: SYSRSn
|  |  | 21-20 | GPIO10 | R/W | 0h | Lower 2 bits of peripheral mux configuration for GPIO10 Reset type: SYSRSn
|  |  | 19-18 | GPIO9 | R/W | 0h | Lower 2 bits of peripheral mux configuration for GPIO9 Reset type: SYSRSn
|  |  | 17-16 | GPIO8 | R/W | 0h | Lower 2 bits of peripheral mux configuration for GPIO8 Reset type: SYSRSn
|  |  | 15-14 | GPIO7 | R/W | 0h | Lower 2 bits of peripheral mux configuration for GPIO7 Reset type: SYSRSn
|  |  | 13-12 | GPIO6 | R/W | 0h | Lower 2 bits of peripheral mux configuration for GPIO6 Reset type: SYSRSn
|  |  | 11-10 | GPIO5 | R/W | 0h | Lower 2 bits of peripheral mux configuration for GPIO5 Reset type: SYSRSn
|  |  | 9-8 | GPIO4 | R/W | 0h | Lower 2 bits of peripheral mux configuration for GPIO4 Reset type: SYSRSn
|  |  | 7-6 | GPIO3 | R/W | 0h | Lower 2 bits of peripheral mux configuration for GPIO3 Reset type: SYSRSn
|  |  | 5-4 | GPIO2 | R/W | 0h | Lower 2 bits of peripheral mux configuration for GPIO2 Reset type: SYSRSn
|  |  | 3-2 | GPIO1 | R/W | 0h | Lower 2 bits of peripheral mux configuration for GPIO1 Reset type: SYSRSn
|  |  | 1-0 | GPIO0 | R/W | 0h | Lower 2 bits of peripheral mux configuration for GPIO0 Reset type: SYSRSn
GPAMUX2 | 0x10 | GPIO A Peripheral Mux (GPIO16 to GPIO31) | 31-30 | GPIO31 | R/W | 0h | Lower 2 bits of peripheral mux configuration for GPIO31 Reset type: SYSRSn
|  |  | 29-28 | GPIO30 | R/W | 0h | Lower 2 bits of peripheral mux configuration for GPIO30 Reset type: SYSRSn
|  |  | 27-26 | GPIO29 | R/W | 0h | Lower 2 bits of peripheral mux configuration for GPIO29 Reset type: SYSRSn
|  |  | 25-24 | GPIO28 | R/W | 0h | Lower 2 bits of peripheral mux configuration for GPIO28 Reset type: SYSRSn
|  |  | 23-22 | GPIO27 | R/W | 0h | Lower 2 bits of peripheral mux configuration for GPIO27 Reset type: SYSRSn
|  |  | 21-20 | GPIO26 | R/W | 0h | Lower 2 bits of peripheral mux configuration for GPIO26 Reset type: SYSRSn
|  |  | 19-18 | GPIO25 | R/W | 0h | Lower 2 bits of peripheral mux configuration for GPIO25 Reset type: SYSRSn
|  |  | 17-16 | GPIO24 | R/W | 0h | Lower 2 bits of peripheral mux configuration for GPIO24 Reset type: SYSRSn
|  |  | 15-14 | GPIO23 | R/W | 0h | Lower 2 bits of peripheral mux configuration for GPIO23 Reset type: SYSRSn
|  |  | 13-12 | GPIO22 | R/W | 0h | Lower 2 bits of peripheral mux configuration for GPIO22 Reset type: SYSRSn
|  |  | 11-10 | GPIO21 | R/W | 0h | Lower 2 bits of peripheral mux configuration for GPIO21 Reset type: SYSRSn
|  |  | 9-8 | GPIO20 | R/W | 0h | Lower 2 bits of peripheral mux configuration for GPIO20 Reset type: SYSRSn
|  |  | 7-6 | GPIO19 | R/W | 0h | Lower 2 bits of peripheral mux configuration for GPIO19 Reset type: SYSRSn
|  |  | 5-4 | GPIO18 | R/W | 0h | Lower 2 bits of peripheral mux configuration for GPIO18 Reset type: SYSRSn
|  |  | 3-2 | GPIO17 | R/W | 0h | Lower 2 bits of peripheral mux configuration for GPIO17 Reset type: SYSRSn
|  |  | 1-0 | GPIO16 | R/W | 0h | Lower 2 bits of peripheral mux configuration for GPIO16 Reset type: SYSRSn
GPADIR | 0x14 | GPIO A Peripheral Mux (GPIO0 to GPIO15) | 31 | GPIO31 | R/W | 0h | Data direction for GPIO31 Reset type: SYSRSn
|  |  | 30 | GPIO30 | R/W | 0h | Data direction for GPIO30 Reset type: SYSRSn
|  |  | 29 | GPIO29 | R/W | 0h | Data direction for GPIO29 Reset type: SYSRSn
|  |  | 28 | GPIO28 | R/W | 0h | Data direction for GPIO28 Reset type: SYSRSn
|  |  | 27 | GPIO27 | R/W | 0h | Data direction for GPIO27 Reset type: SYSRSn
|  |  | 26 | GPIO26 | R/W | 0h | Data direction for GPIO26 Reset type: SYSRSn
|  |  | 25 | GPIO25 | R/W | 0h | Data direction for GPIO25 Reset type: SYSRSn
|  |  | 24 | GPIO24 | R/W | 0h | Data direction for GPIO24 Reset type: SYSRSn
|  |  | 23 | GPIO23 | R/W | 0h | Data direction for GPIO23 Reset type: SYSRSn
|  |  | 22 | GPIO22 | R/W | 0h | Data direction for GPIO22 Reset type: SYSRSn
|  |  | 21 | GPIO21 | R/W | 0h | Data direction for GPIO21 Reset type: SYSRSn
|  |  | 20 | GPIO20 | R/W | 0h | Data direction for GPIO20 Reset type: SYSRSn
|  |  | 19 | GPIO19 | R/W | 0h | Data direction for GPIO19 Reset type: SYSRSn
|  |  | 18 | GPIO18 | R/W | 0h | Data direction for GPIO18 Reset type: SYSRSn
|  |  | 17 | GPIO17 | R/W | 0h | Data direction for GPIO17 Reset type: SYSRSn
|  |  | 16 | GPIO16 | R/W | 0h | Data direction for GPIO16 Reset type: SYSRSn
|  |  | 15 | GPIO15 | R/W | 0h | Data direction for GPIO15 Reset type: SYSRSn
|  |  | 14 | GPIO14 | R/W | 0h | Data direction for GPIO14 Reset type: SYSRSn
|  |  | 13 | GPIO13 | R/W | 0h | Data direction for GPIO13 Reset type: SYSRSn
|  |  | 12 | GPIO12 | R/W | 0h | Data direction for GPIO12 Reset type: SYSRSn
|  |  | 11 | GPIO11 | R/W | 0h | Data direction for GPIO11 Reset type: SYSRSn
|  |  | 10 | GPIO10 | R/W | 0h | Data direction for GPIO10 Reset type: SYSRSn
|  |  | 9 | GPIO9 | R/W | 0h | Data direction for GPIO9 Reset type: SYSRSn
|  |  | 8 | GPIO8 | R/W | 0h | Data direction for GPIO8 Reset type: SYSRSn
|  |  | 7 | GPIO7 | R/W | 0h | Data direction for GPIO7 Reset type: SYSRSn
|  |  | 6 | GPIO6 | R/W | 0h | Data direction for GPIO6 Reset type: SYSRSn
|  |  | 5 | GPIO5 | R/W | 0h | Data direction for GPIO5 Reset type: SYSRSn
|  |  | 4 | GPIO4 | R/W | 0h | Data direction for GPIO4 Reset type: SYSRSn
|  |  | 3 | GPIO3 | R/W | 0h | Data direction for GPIO3 Reset type: SYSRSn
|  |  | 2 | GPIO2 | R/W | 0h | Data direction for GPIO2 Reset type: SYSRSn
|  |  | 1 | GPIO1 | R/W | 0h | Data direction for GPIO1 Reset type: SYSRSn
|  |  | 0 | GPIO0 | R/W | 0h | Data direction for GPIO0 Reset type: SYSRSn
GPAPUD | 0x18 | GPIO A Pull-Up Disable (GPIO0 to GPIO31) | 31 | GPIO31 | R/W | 1h | Pull-up disable for GPIO31 Reset type: SYSRSn
|  |  | 30 | GPIO30 | R/W | 1h | Pull-up disable for GPIO30 Reset type: SYSRSn
|  |  | 29 | GPIO29 | R/W | 1h | Pull-up disable for GPIO29 Reset type: SYSRSn
|  |  | 28 | GPIO28 | R/W | 1h | Pull-up disable for GPIO28 Reset type: SYSRSn
|  |  | 27 | GPIO27 | R/W | 1h | Pull-up disable for GPIO27 Reset type: SYSRSn
|  |  | 26 | GPIO26 | R/W | 1h | Pull-up disable for GPIO26 Reset type: SYSRSn
|  |  | 25 | GPIO25 | R/W | 1h | Pull-up disable for GPIO25 Reset type: SYSRSn
|  |  | 24 | GPIO24 | R/W | 1h | Pull-up disable for GPIO24 Reset type: SYSRSn
|  |  | 23 | GPIO23 | R/W | 1h | Pull-up disable for GPIO23 Reset type: SYSRSn
|  |  | 22 | GPIO22 | R/W | 1h | Pull-up disable for GPIO22 Reset type: SYSRSn
|  |  | 21 | GPIO21 | R/W | 1h | Pull-up disable for GPIO21 Reset type: SYSRSn
|  |  | 20 | GPIO20 | R/W | 1h | Pull-up disable for GPIO20 Reset type: SYSRSn
|  |  | 19 | GPIO19 | R/W | 1h | Pull-up disable for GPIO19 Reset type: SYSRSn
|  |  | 18 | GPIO18 | R/W | 1h | Pull-up disable for GPIO18 Reset type: SYSRSn
|  |  | 17 | GPIO17 | R/W | 1h | Pull-up disable for GPIO17 Reset type: SYSRSn
|  |  | 16 | GPIO16 | R/W | 1h | Pull-up disable for GPIO16 Reset type: SYSRSn
|  |  | 15 | GPIO15 | R/W | 1h | Pull-up disable for GPIO15 Reset type: SYSRSn
|  |  | 14 | GPIO14 | R/W | 1h | Pull-up disable for GPIO14 Reset type: SYSRSn
|  |  | 13 | GPIO13 | R/W | 1h | Pull-up disable for GPIO13 Reset type: SYSRSn
|  |  | 12 | GPIO12 | R/W | 1h | Pull-up disable for GPIO12 Reset type: SYSRSn
|  |  | 11 | GPIO11 | R/W | 1h | Pull-up disablefor GPIO11 Reset type: SYSRSn
|  |  | 10 | GPIO10 | R/W | 1h | Pull-up disablefor GPIO10 Reset type: SYSRSn
|  |  | 9 | GPIO9 | R/W | 1h | Pull-up disablefor GPIO9 Reset type: SYSRSn
|  |  | 8 | GPIO8 | R/W | 1h | Pull-up disablefor GPIO8 Reset type: SYSRSn
|  |  | 7 | GPIO7 | R/W | 1h | Pull-up disablefor GPIO7 Reset type: SYSRSn
|  |  | 6 | GPIO6 | R/W | 1h | Pull-up disablefor GPIO6 Reset type: SYSRSn
|  |  | 5 | GPIO5 | R/W | 1h | Pull-up disablefor GPIO5 Reset type: SYSRSn
|  |  | 4 | GPIO4 | R/W | 1h | Pull-up disablefor GPIO4 Reset type: SYSRSn
|  |  | 3 | GPIO3 | R/W | 1h | Pull-up disablefor GPIO3 Reset type: SYSRSn
|  |  | 2 | GPIO2 | R/W | 1h | Pull-up disablefor GPIO2 Reset type: SYSRSn
|  |  | 1 | GPIO1 | R/W | 1h | Pull-up disablefor GPIO1 Reset type: SYSRSn
|  |  | 0 | GPIO0 | R/W | 1h | Pull-up disablefor GPIO0 Reset type: SYSRSn
GPAINV | 0x1C | GPIO A Input Inversion (GPIO0 to GPIO31) | 31 | GPIO31 | R/W | 0h | Input inversion for GPIO31 Reset type: SYSRSn
|  |  | 30 | GPIO30 | R/W | 0h | Input inversion for GPIO30 Reset type: SYSRSn
|  |  | 29 | GPIO29 | R/W | 0h | Input inversion for GPIO29 Reset type: SYSRSn
|  |  | 28 | GPIO28 | R/W | 0h | Input inversion for GPIO28 Reset type: SYSRSn
|  |  | 27 | GPIO27 | R/W | 0h | Input inversion for GPIO27 Reset type: SYSRSn
|  |  | 26 | GPIO26 | R/W | 0h | Input inversion for GPIO26 Reset type: SYSRSn
|  |  | 25 | GPIO25 | R/W | 0h | Input inversion for GPIO25 Reset type: SYSRSn
|  |  | 24 | GPIO24 | R/W | 0h | Input inversion for GPIO24 Reset type: SYSRSn
|  |  | 23 | GPIO23 | R/W | 0h | Input inversion for GPIO23 Reset type: SYSRSn
|  |  | 22 | GPIO22 | R/W | 0h | Input inversion for GPIO22 Reset type: SYSRSn
|  |  | 21 | GPIO21 | R/W | 0h | Input inversion for GPIO21 Reset type: SYSRSn
|  |  | 20 | GPIO20 | R/W | 0h | Input inversion for GPIO20 Reset type: SYSRSn
|  |  | 19 | GPIO19 | R/W | 0h | Input inversion for GPIO19 Reset type: SYSRSn
|  |  | 18 | GPIO18 | R/W | 0h | Input inversion for GPIO18 Reset type: SYSRSn
|  |  | 17 | GPIO17 | R/W | 0h | Input inversion for GPIO17 Reset type: SYSRSn
|  |  | 16 | GPIO16 | R/W | 0h | Input inversion for GPIO16 Reset type: SYSRSn
|  |  | 15 | GPIO15 | R/W | 0h | Input inversion for GPIO15 Reset type: SYSRSn
|  |  | 14 | GPIO14 | R/W | 0h | Input inversion for GPIO14 Reset type: SYSRSn
|  |  | 13 | GPIO13 | R/W | 0h | Input inversion for GPIO13 Reset type: SYSRSn
|  |  | 12 | GPIO12 | R/W | 0h | Input inversion for GPIO12 Reset type: SYSRSn
|  |  | 11 | GPIO11 | R/W | 0h | Input inversion for GPIO11 Reset type: SYSRSn
|  |  | 10 | GPIO10 | R/W | 0h | Input inversion for GPIO10 Reset type: SYSRSn
|  |  | 9 | GPIO9 | R/W | 0h | Input inversion for GPIO9 Reset type: SYSRSn
|  |  | 8 | GPIO8 | R/W | 0h | Input inversion for GPIO8 Reset type: SYSRSn
|  |  | 7 | GPIO7 | R/W | 0h | Input inversion for GPIO7 Reset type: SYSRSn
|  |  | 6 | GPIO6 | R/W | 0h | Input inversion for GPIO6 Reset type: SYSRSn
|  |  | 5 | GPIO5 | R/W | 0h | Input inversion for GPIO5 Reset type: SYSRSn
|  |  | 4 | GPIO4 | R/W | 0h | Input inversion for GPIO4 Reset type: SYSRSn
|  |  | 3 | GPIO3 | R/W | 0h | Input inversion for GPIO3 Reset type: SYSRSn
|  |  | 2 | GPIO2 | R/W | 0h | Input inversion for GPIO2 Reset type: SYSRSn
|  |  | 1 | GPIO1 | R/W | 0h | Input inversion for GPIO1 Reset type: SYSRSn
|  |  | 0 | GPIO0 | R/W | 0h | Input inversion for GPIO0 Reset type: SYSRSn
GPAODR | 0x20 | GPIO A Open Drain Output Mode (GPIO0 to GPIO31) | 31 | GPIO31 | R/W | 0h | Open-drain output mode for GPIO31 Reset type: SYSRSn
|  |  | 30 | GPIO30 | R/W | 0h | Open-drain output mode for GPIO30 Reset type: SYSRSn
|  |  | 29 | GPIO29 | R/W | 0h | Open-drain output mode for GPIO29 Reset type: SYSRSn
|  |  | 28 | GPIO28 | R/W | 0h | Open-drain output mode for GPIO28 Reset type: SYSRSn
|  |  | 27 | GPIO27 | R/W | 0h | Open-drain output mode for GPIO27 Reset type: SYSRSn
|  |  | 26 | GPIO26 | R/W | 0h | Open-drain output mode for GPIO26 Reset type: SYSRSn
|  |  | 25 | GPIO25 | R/W | 0h | Open-drain output mode for GPIO25 Reset type: SYSRSn
|  |  | 24 | GPIO24 | R/W | 0h | Open-drain output mode for GPIO24 Reset type: SYSRSn
|  |  | 23 | GPIO23 | R/W | 0h | Open-drain output mode for GPIO23 Reset type: SYSRSn
|  |  | 22 | GPIO22 | R/W | 0h | Open-drain output mode for GPIO22 Reset type: SYSRSn
|  |  | 21 | GPIO21 | R/W | 0h | Open-drain output mode for GPIO21 Reset type: SYSRSn
|  |  | 20 | GPIO20 | R/W | 0h | Open-drain output mode for GPIO20 Reset type: SYSRSn
|  |  | 19 | GPIO19 | R/W | 0h | Open-drain output mode for GPIO19 Reset type: SYSRSn
|  |  | 18 | GPIO18 | R/W | 0h | Open-drain output mode for GPIO18 Reset type: SYSRSn
|  |  | 17 | GPIO17 | R/W | 0h | Open-drain output mode for GPIO17 Reset type: SYSRSn
|  |  | 16 | GPIO16 | R/W | 0h | Open-drain output mode for GPIO16 Reset type: SYSRSn
|  |  | 15 | GPIO15 | R/W | 0h | Open-drain output mode for GPIO15 Reset type: SYSRSn
|  |  | 14 | GPIO14 | R/W | 0h | Open-drain output mode for GPIO14 Reset type: SYSRSn
|  |  | 13 | GPIO13 | R/W | 0h | Open-drain output mode for GPIO13 Reset type: SYSRSn
|  |  | 12 | GPIO12 | R/W | 0h | Open-drain output mode for GPIO12 Reset type: SYSRSn
|  |  | 11 | GPIO11 | R/W | 0h | Open-drain output mode for GPIO11 Reset type: SYSRSn
|  |  | 10 | GPIO10 | R/W | 0h | Open-drain output mode for GPIO10 Reset type: SYSRSn
|  |  | 9 | GPIO9 | R/W | 0h | Open-drain output mode for GPIO9 Reset type: SYSRSn
|  |  | 8 | GPIO8 | R/W | 0h | Open-drain output mode for GPIO8 Reset type: SYSRSn
|  |  | 7 | GPIO7 | R/W | 0h | Open-drain output mode for GPIO7 Reset type: SYSRSn
|  |  | 6 | GPIO6 | R/W | 0h | Open-drain output mode for GPIO6 Reset type: SYSRSn
|  |  | 5 | GPIO5 | R/W | 0h | Open-drain output mode for GPIO5 Reset type: SYSRSn
|  |  | 4 | GPIO4 | R/W | 0h | Open-drain output mode for GPIO4 Reset type: SYSRSn
|  |  | 3 | GPIO3 | R/W | 0h | Open-drain output mode for GPIO3 Reset type: SYSRSn
|  |  | 2 | GPIO2 | R/W | 0h | Open-drain output mode for GPIO2 Reset type: SYSRSn
|  |  | 1 | GPIO1 | R/W | 0h | Open-drain output mode for GPIO1 Reset type: SYSRSn
|  |  | 0 | GPIO0 | R/W | 0h | Open-drain output mode for GPIO0 Reset type: SYSRSn
Reserved | 0x24 | Reserved | 31 | Reserved | R/W | 0h | Reserved
GPAGMUX1 | 0x28 | GPIO A Peripheral Group Mux (GPIO0 to GPIO15) | 31-30 | GPIO15 | R/W | 0h | Upper 2 bits of peripheral mux configuration for GPIO15 Reset type: SYSRSn
|  |  | 29-28 | GPIO14 | R/W | 0h | Upper 2 bits of peripheral mux configuration for GPIO14 Reset type: SYSRSn
|  |  | 27-26 | GPIO13 | R/W | 0h | Upper 2 bits of peripheral mux configuration for GPIO13 Reset type: SYSRSn
|  |  | 25-24 | GPIO12 | R/W | 0h | Upper 2 bits of peripheral mux configuration for GPIO12 Reset type: SYSRSn
|  |  | 23-22 | GPIO11 | R/W | 0h | Upper 2 bits of peripheral mux configuration for GPIO11 Reset type: SYSRSn
|  |  | 21-20 | GPIO10 | R/W | 0h | Upper 2 bits of peripheral mux configuration for GPIO10 Reset type: SYSRSn
|  |  | 19-18 | GPIO9 | R/W | 0h | Upper 2 bits of peripheral mux configuration for GPIO9 Reset type: SYSRSn
|  |  | 17-16 | GPIO8 | R/W | 0h | Upper 2 bits of peripheral mux configuration for GPIO8 Reset type: SYSRSn
|  |  | 15-14 | GPIO7 | R/W | 0h | Upper 2 bits of peripheral mux configuration for GPIO7 Reset type: SYSRSn
|  |  | 13-12 | GPIO6 | R/W | 0h | Upper 2 bits of peripheral mux configuration for GPIO6 Reset type: SYSRSn
|  |  | 11-10 | GPIO5 | R/W | 0h | Upper 2 bits of peripheral mux configuration for GPIO5 Reset type: SYSRSn
|  |  | 9-8 | GPIO4 | R/W | 0h | Upper 2 bits of peripheral mux configuration for GPIO4 Reset type: SYSRSn
|  |  | 7-6 | GPIO3 | R/W | 0h | Upper 2 bits of peripheral mux configuration for GPIO3 Reset type: SYSRSn
|  |  | 5-4 | GPIO2 | R/W | 0h | Upper 2 bits of peripheral mux configuration for GPIO2 Reset type: SYSRSn
|  |  | 3-2 | GPIO1 | R/W | 0h | Upper 2 bits of peripheral mux configuration for GPIO1 Reset type: SYSRSn
|  |  | 1-0 | GPIO0 | R/W | 0h | Upper 2 bits of peripheral mux configuration for GPIO0 Reset type: SYSRSn
GPAGMUX2 | 0x2C | GPIO A Peripheral Group Mux (GPIO16 to GPIO31) | 31-30 | GPIO31 | R/W | 0h | Upper 2 bits of peripheral mux configuration for GPIO31 Reset type: SYSRSn
|  |  | 29-28 | GPIO30 | R/W | 0h | Upper 2 bits of peripheral mux configuration for GPIO30 Reset type: SYSRSn
|  |  | 27-26 | GPIO29 | R/W | 0h | Upper 2 bits of peripheral mux configuration for GPIO29 Reset type: SYSRSn
|  |  | 25-24 | GPIO28 | R/W | 0h | Upper 2 bits of peripheral mux configuration for GPIO28 Reset type: SYSRSn
|  |  | 23-22 | GPIO27 | R/W | 0h | Upper 2 bits of peripheral mux configuration for GPIO27 Reset type: SYSRSn
|  |  | 21-20 | GPIO26 | R/W | 0h | Upper 2 bits of peripheral mux configuration for GPIO26 Reset type: SYSRSn
|  |  | 19-18 | GPIO25 | R/W | 0h | Upper 2 bits of peripheral mux configuration for GPIO25 Reset type: SYSRSn
|  |  | 17-16 | GPIO24 | R/W | 0h | Upper 2 bits of peripheral mux configuration for GPIO24 Reset type: SYSRSn
|  |  | 15-14 | GPIO23 | R/W | 0h | Upper 2 bits of peripheral mux configuration for GPIO23 Reset type: SYSRSn
|  |  | 13-12 | GPIO22 | R/W | 0h | Upper 2 bits of peripheral mux configuration for GPIO22 Reset type: SYSRSn
|  |  | 11-10 | GPIO21 | R/W | 0h | Upper 2 bits of peripheral mux configuration for GPIO21 Reset type: SYSRSn
|  |  | 9-8 | GPIO20 | R/W | 0h | Upper 2 bits of peripheral mux configuration for GPIO20 Reset type: SYSRSn
|  |  | 7-6 | GPIO19 | R/W | 0h | Upper 2 bits of peripheral mux configuration for GPIO19 Reset type: SYSRSn
|  |  | 5-4 | GPIO18 | R/W | 0h | Upper 2 bits of peripheral mux configuration for GPIO18 Reset type: SYSRSn
|  |  | 3-2 | GPIO17 | R/W | 0h | Upper 2 bits of peripheral mux configuration for GPIO17 Reset type: SYSRSn
|  |  | 1-0 | GPIO16 | R/W | 0h | Upper 2 bits of peripheral mux configuration for GPIO16 Reset type: SYSRSn
GPALOCK | 0x30 | GPIO A Lock Register (GPIO0 to GPIO31) | 31 | GPIO31 | R/W | 0h | Configuration lock for GPIO31 Reset type: SYSRSn
|  |  | 30 | GPIO30 | R/W | 0h | Configuration lock for GPIO30 Reset type: SYSRSn
|  |  | 29 | GPIO29 | R/W | 0h | Configuration lock for GPIO29 Reset type: SYSRSn
|  |  | 28 | GPIO28 | R/W | 0h | Configuration lock for GPIO28 Reset type: SYSRSn
|  |  | 27 | GPIO27 | R/W | 0h | Configuration lock for GPIO27 Reset type: SYSRSn
|  |  | 26 | GPIO26 | R/W | 0h | Configuration lock for GPIO26 Reset type: SYSRSn
|  |  | 25 | GPIO25 | R/W | 0h | Configuration lock for GPIO25 Reset type: SYSRSn
|  |  | 24 | GPIO24 | R/W | 0h | Configuration lock for GPIO24 Reset type: SYSRSn
|  |  | 23 | GPIO23 | R/W | 0h | Configuration lock for GPIO23 Reset type: SYSRSn
|  |  | 22 | GPIO22 | R/W | 0h | Configuration lock for GPIO22 Reset type: SYSRSn
|  |  | 21 | GPIO21 | R/W | 0h | Configuration lock for GPIO21 Reset type: SYSRSn
|  |  | 20 | GPIO20 | R/W | 0h | Configuration lock for GPIO20 Reset type: SYSRSn
|  |  | 19 | GPIO19 | R/W | 0h | Configuration lock for GPIO19 Reset type: SYSRSn
|  |  | 18 | GPIO18 | R/W | 0h | Configuration lock for GPIO18 Reset type: SYSRSn
|  |  | 17 | GPIO17 | R/W | 0h | Configuration lock for GPIO17 Reset type: SYSRSn
|  |  | 16 | GPIO16 | R/W | 0h | Configuration lock for GPIO16 Reset type: SYSRSn
|  |  | 15 | GPIO15 | R/W | 0h | Configuration lock for GPIO15 Reset type: SYSRSn
|  |  | 14 | GPIO14 | R/W | 0h | Configuration lock for GPIO14 Reset type: SYSRSn
|  |  | 13 | GPIO13 | R/W | 0h | Configuration lock for GPIO13 Reset type: SYSRSn
|  |  | 12 | GPIO12 | R/W | 0h | Configuration lock for GPIO12 Reset type: SYSRSn
|  |  | 11 | GPIO11 | R/W | 0h | Configuration lock for GPIO11 Reset type: SYSRSn
|  |  | 10 | GPIO10 | R/W | 0h | Configuration lock for GPIO10 Reset type: SYSRSn
|  |  | 9 | GPIO9 | R/W | 0h | Configuration lock for GPIO9 Reset type: SYSRSn
|  |  | 8 | GPIO8 | R/W | 0h | Configuration lock for GPIO8 Reset type: SYSRSn
|  |  | 7 | GPIO7 | R/W | 0h | Configuration lock for GPIO7 Reset type: SYSRSn
|  |  | 6 | GPIO6 | R/W | 0h | Configuration lock for GPIO6 Reset type: SYSRSn
|  |  | 5 | GPIO5 | R/W | 0h | Configuration lock for GPIO5 Reset type: SYSRSn
|  |  | 4 | GPIO4 | R/W | 0h | Configuration lock for GPIO4 Reset type: SYSRSn
|  |  | 3 | GPIO3 | R/W | 0h | Configuration lock for GPIO3 Reset type: SYSRSn
|  |  | 2 | GPIO2 | R/W | 0h | Configuration lock for GPIO2 Reset type: SYSRSn
|  |  | 1 | GPIO1 | R/W | 0h | Configuration lock for GPIO1 Reset type: SYSRSn
|  |  | 0 | GPIO0 | R/W | 0h | Configuration lock for GPIO0 Reset type: SYSRSn
GPACR | 0x34 | GPIO A Lock Commit Register (GPIO0 to GPIO31) | 31 | GPIO31 | R/WSonce | 0h | Configuration lock commit for GPIO31 Reset type: SYSRSn
|  |  | 30 | GPIO30 | R/WSonce | 0h | Configuration lock commit for GPIO30 Reset type: SYSRSn
|  |  | 29 | GPIO29 | R/WSonce | 0h | Configuration lock commit for GPIO29 Reset type: SYSRSn
|  |  | 28 | GPIO28 | R/WSonce | 0h | Configuration lock commit for GPIO28 Reset type: SYSRSn
|  |  | 27 | GPIO27 | R/WSonce | 0h | Configuration lock commit for GPIO27 Reset type: SYSRSn
|  |  | 26 | GPIO26 | R/WSonce | 0h | Configuration lock commit for GPIO26 Reset type: SYSRSn
|  |  | 25 | GPIO25 | R/WSonce | 0h | Configuration lock commit for GPIO25 Reset type: SYSRSn
|  |  | 24 | GPIO24 | R/WSonce | 0h | Configuration lock commit for GPIO24 Reset type: SYSRSn
|  |  | 23 | GPIO23 | R/WSonce | 0h | Configuration lock commit for GPIO23 Reset type: SYSRSn
|  |  | 22 | GPIO22 | R/WSonce | 0h | Configuration lock commit for GPIO22 Reset type: SYSRSn
|  |  | 21 | GPIO21 | R/WSonce | 0h | Configuration lock commit for GPIO21 Reset type: SYSRSn
|  |  | 20 | GPIO20 | R/WSonce | 0h | Configuration lock commit for GPIO20 Reset type: SYSRSn
|  |  | 19 | GPIO19 | R/WSonce | 0h | Configuration lock commit for GPIO19 Reset type: SYSRSn
|  |  | 18 | GPIO18 | R/WSonce | 0h | Configuration lock commit for GPIO18 Reset type: SYSRSn
|  |  | 17 | GPIO17 | R/WSonce | 0h | Configuration lock commit for GPIO17 Reset type: SYSRSn
|  |  | 16 | GPIO16 | R/WSonce | 0h | Configuration lock commit for GPIO16 Reset type: SYSRSn
|  |  | 15 | GPIO15 | R/WSonce | 0h | Configuration lock commit for GPIO15 Reset type: SYSRSn
|  |  | 14 | GPIO14 | R/WSonce | 0h | Configuration lock commit for GPIO14 Reset type: SYSRSn
|  |  | 13 | GPIO13 | R/WSonce | 0h | Configuration lock commit for GPIO13 Reset type: SYSRSn
|  |  | 12 | GPIO12 | R/WSonce | 0h | Configuration lock commit for GPIO12 Reset type: SYSRSn
|  |  | 11 | GPIO11 | R/WSonce | 0h | Configuration lock commit for GPIO11 Reset type: SYSRSn
|  |  | 10 | GPIO10 | R/WSonce | 0h | Configuration lock commit for GPIO10 Reset type: SYSRSn
|  |  | 9 | GPIO9 | R/WSonce | 0h | Configuration lock commit for GPIO9 Reset type: SYSRSn
|  |  | 8 | GPIO8 | R/WSonce | 0h | Configuration lock commit for GPIO8 Reset type: SYSRSn
|  |  | 7 | GPIO7 | R/WSonce | 0h | Configuration lock commit for GPIO7 Reset type: SYSRSn
|  |  | 6 | GPIO6 | R/WSonce | 0h | Configuration lock commit for GPIO6 Reset type: SYSRSn
|  |  | 5 | GPIO5 | R/WSonce | 0h | Configuration lock commit for GPIO5 Reset type: SYSRSn
|  |  | 4 | GPIO4 | R/WSonce | 0h | Configuration lock commit for GPIO4 Reset type: SYSRSn
|  |  | 3 | GPIO3 | R/WSonce | 0h | Configuration lock commit for GPIO3 Reset type: SYSRSn
|  |  | 2 | GPIO2 | R/WSonce | 0h | Configuration lock commit for GPIO2 Reset type: SYSRSn
|  |  | 1 | GPIO1 | R/WSonce | 0h | Configuration lock commit for GPIO1 Reset type: SYSRSn
|  |  | 0 | GPIO0 | R/WSonce | 0h | Configuration lock commit for GPIO0 Reset type: SYSRSn
GPBCTRL | 0x50 | GPIO B Qualification Sampling Period (GPIO32 to GPIO63) | 31-24 | QUALPRD3 | R/W | 0h | Qualification sampling period for GPIO56 to GPIO63 Reset type: SYSRSn
|  |  | 23-16 | QUALPRD2 | R/W | 0h | Qualification sampling period for GPIO48 to GPIO55 Reset type: SYSRSn
|  |  | 15-8 | QUALPRD1 | R/W | 0h | Qualification sampling period for GPIO40 to GPIO47 Reset type: SYSRSn
|  |  | 7-0 | QUALPRD0 | R/W | 0h | Qualification sampling period for GPIO32 to GPIO39 Reset type: SYSRSn
GPBQSEL1 | 0x54 | GPIO B Qualification Type (GPIO32 to GPIO47) | 31-30 | GPIO47 | R/W | 0h | Input qualification type for GPIO47 Reset type: SYSRSn
|  |  | 29-28 | GPIO46 | R/W | 0h | Input qualification type for GPIO46 Reset type: SYSRSn
|  |  | 27-26 | GPIO45 | R/W | 0h | Input qualification type for GPIO45 Reset type: SYSRSn
|  |  | 25-24 | GPIO44 | R/W | 0h | Input qualification type for GPIO44 Reset type: SYSRSn
|  |  | 23-22 | GPIO43 | R/W | 0h | Input qualification type for GPIO43 Reset type: SYSRSn
|  |  | 21-20 | GPIO42 | R/W | 0h | Input qualification type for GPIO42 Reset type: SYSRSn
|  |  | 19-18 | GPIO41 | R/W | 0h | Input qualification type for GPIO41 Reset type: SYSRSn
|  |  | 17-16 | GPIO40 | R/W | 0h | Input qualification type for GPIO40 Reset type: SYSRSn
|  |  | 15-14 | GPIO39 | R/W | 0h | Input qualification type for GPIO39 Reset type: SYSRSn
|  |  | 13-12 | Reserved | R/W | 0h | Reserved
|  |  | 11-10 | GPIO37 | R/W | 0h | Input qualification type for GPIO37 Reset type: SYSRSn
|  |  | 9-8 | Reserved | R/W | 0h | Reserved
|  |  | 7-6 | GPIO35 | R/W | 0h | Input qualification type for GPIO35 Reset type: SYSRSn
|  |  | 5-4 | GPIO34 | R/W | 0h | Input qualification type for GPIO34 Reset type: SYSRSn
|  |  | 3-2 | GPIO33 | R/W | 0h | Input qualification type for GPIO33 Reset type: SYSRSn
|  |  | 1-0 | GPIO32 | R/W | 0h | Input qualification type for GPIO32 Reset type: SYSRSn
GPBQSEL2 | 0x58 | GPIO B Qualification Type (GPIO48 to GPIO63) | 31-30 | GPIO63 | R/W | 0h | Input qualification type for GPIO63 Reset type: SYSRSn
|  |  | 29-28 | GPIO62 | R/W | 0h | Input qualification type for GPIO62 Reset type: SYSRSn
|  |  | 27-26 | GPIO61 | R/W | 0h | Input qualification type for GPIO61 Reset type: SYSRSn
|  |  | 25-24 | GPIO60 | R/W | 0h | Input qualification type for GPIO60 Reset type: SYSRSn
|  |  | 23-22 | GPIO59 | R/W | 0h | Input qualification type for GPIO59 Reset type: SYSRSn
|  |  | 21-20 | GPIO58 | R/W | 0h | Input qualification type for GPIO58 Reset type: SYSRSn
|  |  | 19-18 | GPIO57 | R/W | 0h | Input qualification type for GPIO57 Reset type: SYSRSn
|  |  | 17-16 | GPIO56 | R/W | 0h | Input qualification type for GPIO56 Reset type: SYSRSn
|  |  | 15-14 | GPIO55 | R/W | 0h | Input qualification type for GPIO55 Reset type: SYSRSn
|  |  | 13-12 | GPIO54 | R/W | 0h | Input qualification type for GPIO54 Reset type: SYSRSn
|  |  | 11-10 | GPIO53 | R/W | 0h | Input qualification type for GPIO53 Reset type: SYSRSn
|  |  | 9-8 | GPIO52 | R/W | 0h | Input qualification type for GPIO52 Reset type: SYSRSn
|  |  | 7-6 | GPIO51 | R/W | 0h | Input qualification type for GPIO51 Reset type: SYSRSn
|  |  | 5-4 | GPIO50 | R/W | 0h | Input qualification type for GPIO50 Reset type: SYSRSn
|  |  | 3-2 | GPIO49 | R/W | 0h | Input qualification type for GPIO49 Reset type: SYSRSn
|  |  | 1-0 | GPIO48 | R/W | 0h | Input qualification type for GPIO48 Reset type: SYSRSn
GPBMUX1 | 0x5C | GPIO B Peripheral Mux (GPIO32 to GPIO47) | 31-30 | GPIO47 | R/W | 0h | Lower 2 bits of peripheral mux configuration for GPIO47 Reset type: SYSRSn
|  |  | 29-28 | GPIO46 | R/W | 0h | Lower 2 bits of peripheral mux configuration for GPIO46 Reset type: SYSRSn
|  |  | 27-26 | GPIO45 | R/W | 0h | Lower 2 bits of peripheral mux configuration for GPIO45 Reset type: SYSRSn
|  |  | 25-24 | GPIO44 | R/W | 0h | Lower 2 bits of peripheral mux configuration for GPIO44 Reset type: SYSRSn
|  |  | 23-22 | GPIO43 | R/W | 0h | Lower 2 bits of peripheral mux configuration for GPIO43 Reset type: SYSRSn
|  |  | 21-20 | GPIO42 | R/W | 0h | Lower 2 bits of peripheral mux configuration for GPIO42 Reset type: SYSRSn
|  |  | 19-18 | GPIO41 | R/W | 0h | Lower 2 bits of peripheral mux configuration for GPIO41 Reset type: SYSRSn
|  |  | 17-16 | GPIO40 | R/W | 0h | Lower 2 bits of peripheral mux configuration for GPIO40 Reset type: SYSRSn
|  |  | 15-14 | GPIO39 | R/W | 0h | Lower 2 bits of peripheral mux configuration for GPIO39 Reset type: SYSRSn
|  |  | 13-12 | Reserved | R/W | 0h | Reserved
|  |  | 11-10 | GPIO37 | R/W | 3h | Lower 2 bits of peripheral mux configuration for GPIO37 Reset type: SYSRSn
|  |  | 9-8 | Reserved | R/W | 0h | Reserved
|  |  | 7-6 | GPIO35 | R/W | 3h | Lower 2 bits of peripheral mux configuration for GPIO35 Reset type: SYSRSn
|  |  | 5-4 | GPIO34 | R/W | 0h | Lower 2 bits of peripheral mux configuration for GPIO34 Reset type: SYSRSn
|  |  | 3-2 | GPIO33 | R/W | 0h | Lower 2 bits of peripheral mux configuration for GPIO33 Reset type: SYSRSn
|  |  | 1-0 | GPIO32 | R/W | 0h | Lower 2 bits of peripheral mux configuration for GPIO32 Reset type: SYSRSn
GPBMUX2 | 0x60 | GPIO B Peripheral Mux (GPIO48 to GPIO63) | 31-30 | GPIO63 | R/W | 0h | Lower 2 bits of peripheral mux configuration for GPIO63 Reset type: SYSRSn
|  |  | 29-28 | GPIO62 | R/W | 0h | Lower 2 bits of peripheral mux configuration for GPIO62 Reset type: SYSRSn
|  |  | 27-26 | GPIO61 | R/W | 0h | Lower 2 bits of peripheral mux configuration for GPIO61 Reset type: SYSRSn
|  |  | 25-24 | GPIO60 | R/W | 0h | Lower 2 bits of peripheral mux configuration for GPIO60 Reset type: SYSRSn
|  |  | 23-22 | GPIO59 | R/W | 0h | Lower 2 bits of peripheral mux configuration for GPIO59 Reset type: SYSRSn
|  |  | 21-20 | GPIO58 | R/W | 0h | Lower 2 bits of peripheral mux configuration for GPIO58 Reset type: SYSRSn
|  |  | 19-18 | GPIO57 | R/W | 0h | Lower 2 bits of peripheral mux configuration for GPIO57 Reset type: SYSRSn
|  |  | 17-16 | GPIO56 | R/W | 0h | Lower 2 bits of peripheral mux configuration for GPIO56 Reset type: SYSRSn
|  |  | 15-14 | GPIO55 | R/W | 0h | Lower 2 bits of peripheral mux configuration for GPIO55 Reset type: SYSRSn
|  |  | 13-12 | GPIO54 | R/W | 0h | Lower 2 bits of peripheral mux configuration for GPIO54 Reset type: SYSRSn
|  |  | 11-10 | GPIO53 | R/W | 0h | Lower 2 bits of peripheral mux configuration for GPIO53 Reset type: SYSRSn
|  |  | 9-8 | GPIO52 | R/W | 0h | Lower 2 bits of peripheral mux configuration for GPIO52 Reset type: SYSRSn
|  |  | 7-6 | GPIO51 | R/W | 0h | Lower 2 bits of peripheral mux configuration for GPIO51 Reset type: SYSRSn
|  |  | 5-4 | GPIO50 | R/W | 0h | Lower 2 bits of peripheral mux configuration for GPIO50 Reset type: SYSRSn
|  |  | 3-2 | GPIO49 | R/W | 0h | Lower 2 bits of peripheral mux configuration for GPIO49 Reset type: SYSRSn
|  |  | 1-0 | GPIO48 | R/W | 0h | Lower 2 bits of peripheral mux configuration for GPIO48 Reset type: SYSRSn
GPBDIR | 0x64 | GPIO B Direction (GPIO32 to GPIO63) | 31 | GPIO63 | R/W | 0h | Data direction for GPIO63 Reset type: SYSRSn
|  |  | 30 | GPIO62 | R/W | 0h | Data direction for GPIO62 Reset type: SYSRSn
|  |  | 29 | GPIO61 | R/W | 0h | Data direction for GPIO61 Reset type: SYSRSn
|  |  | 28 | GPIO60 | R/W | 0h | Data direction for GPIO60 Reset type: SYSRSn
|  |  | 27 | GPIO59 | R/W | 0h | Data direction for GPIO59 Reset type: SYSRSn
|  |  | 26 | GPIO58 | R/W | 0h | Data direction for GPIO58 Reset type: SYSRSn
|  |  | 25 | GPIO57 | R/W | 0h | Data direction for GPIO57 Reset type: SYSRSn
|  |  | 24 | GPIO56 | R/W | 0h | Data direction for GPIO56 Reset type: SYSRSn
|  |  | 23 | GPIO55 | R/W | 0h | Data direction for GPIO55 Reset type: SYSRSn
|  |  | 22 | GPIO54 | R/W | 0h | Data direction for GPIO54 Reset type: SYSRSn
|  |  | 21 | GPIO53 | R/W | 0h | Data direction for GPIO53 Reset type: SYSRSn
|  |  | 20 | GPIO52 | R/W | 0h | Data direction for GPIO52 Reset type: SYSRSn
|  |  | 19 | GPIO51 | R/W | 0h | Data direction for GPIO51 Reset type: SYSRSn
|  |  | 18 | GPIO50 | R/W | 0h | Data direction for GPIO50 Reset type: SYSRSn
|  |  | 17 | GPIO49 | R/W | 0h | Data direction for GPIO49 Reset type: SYSRSn
|  |  | 16 | GPIO48 | R/W | 0h | Data direction for GPIO48 Reset type: SYSRSn
|  |  | 15 | GPIO47 | R/W | 0h | Data direction for GPIO47 Reset type: SYSRSn
|  |  | 14 | GPIO46 | R/W | 0h | Data direction for GPIO46 Reset type: SYSRSn
|  |  | 13 | GPIO45 | R/W | 0h | Data direction for GPIO45 Reset type: SYSRSn
|  |  | 12 | GPIO44 | R/W | 0h | Data direction for GPIO44 Reset type: SYSRSn
|  |  | 11 | GPIO43 | R/W | 0h | Data direction for GPIO43 Reset type: SYSRSn
|  |  | 10 | GPIO42 | R/W | 0h | Data direction for GPIO42 Reset type: SYSRSn
|  |  | 9 | GPIO41 | R/W | 0h | Data direction for GPIO41 Reset type: SYSRSn
|  |  | 8 | GPIO40 | R/W | 0h | Data direction for GPIO40 Reset type: SYSRSn
|  |  | 7 | GPIO39 | R/W | 0h | Data direction for GPIO39 Reset type: SYSRSn
|  |  | 6 | Reserved | R/W | 0h | Reserved
|  |  | 5 | GPIO37 | R/W | 0h | Data direction for GPIO37 Reset type: SYSRSn
|  |  | 4 | Reserved | R/W | 0h | Reserved
|  |  | 3 | GPIO35 | R/W | 0h | Data direction for GPIO35 Reset type: SYSRSn
|  |  | 2 | GPIO34 | R/W | 0h | Data direction for GPIO34 Reset type: SYSRSn
|  |  | 1 | GPIO33 | R/W | 0h | Data direction for GPIO33 Reset type: SYSRSn
|  |  | 0 | GPIO32 | R/W | 0h | Data direction for GPIO32 Reset type: SYSRSn
GPBPUD | 0x68 | GPIO B Pull-Up Disable (GPIO32 to GPIO63) | 31 | GPIO63 | R/W | 0h | Pull-up disable for GPIO63 Reset type: SYSRSn
|  |  | 30 | GPIO62 | R/W | 0h | Pull-up disable for GPIO62 Reset type: SYSRSn
|  |  | 29 | GPIO61 | R/W | 0h | Pull-up disable for GPIO61 Reset type: SYSRSn
|  |  | 28 | GPIO60 | R/W | 0h | Pull-up disable for GPIO60 Reset type: SYSRSn
|  |  | 27 | GPIO59 | R/W | 0h | Pull-up disable for GPIO59 Reset type: SYSRSn
|  |  | 26 | GPIO58 | R/W | 0h | Pull-up disable for GPIO58 Reset type: SYSRSn
|  |  | 25 | GPIO57 | R/W | 0h | Pull-up disable for GPIO57 Reset type: SYSRSn
|  |  | 24 | GPIO56 | R/W | 0h | Pull-up disable for GPIO56 Reset type: SYSRSn
|  |  | 23 | GPIO55 | R/W | 0h | Pull-up disable for GPIO55 Reset type: SYSRSn
|  |  | 22 | GPIO54 | R/W | 0h | Pull-up disable for GPIO54 Reset type: SYSRSn
|  |  | 21 | GPIO53 | R/W | 0h | Pull-up disable for GPIO53 Reset type: SYSRSn
|  |  | 20 | GPIO52 | R/W | 0h | Pull-up disable for GPIO52 Reset type: SYSRSn
|  |  | 19 | GPIO51 | R/W | 0h | Pull-up disable for GPIO51 Reset type: SYSRSn
|  |  | 18 | GPIO50 | R/W | 0h | Pull-up disable for GPIO50 Reset type: SYSRSn
|  |  | 17 | GPIO49 | R/W | 0h | Pull-up disable for GPIO49 Reset type: SYSRSn
|  |  | 16 | GPIO48 | R/W | 0h | Pull-up disable for GPIO48 Reset type: SYSRSn
|  |  | 15 | GPIO47 | R/W | 0h | Pull-up disable for GPIO47 Reset type: SYSRSn
|  |  | 14 | GPIO46 | R/W | 0h | Pull-up disable for GPIO46 Reset type: SYSRSn
|  |  | 13 | GPIO45 | R/W | 0h | Pull-up disable for GPIO45 Reset type: SYSRSn
|  |  | 12 | GPIO44 | R/W | 0h | Pull-up disable for GPIO44 Reset type: SYSRSn
|  |  | 11 | GPIO43 | R/W | 0h | Pull-up disable for GPIO43 Reset type: SYSRSn
|  |  | 10 | GPIO42 | R/W | 0h | Pull-up disable for GPIO42 Reset type: SYSRSn
|  |  | 9 | GPIO41 | R/W | 0h | Pull-up disable for GPIO41 Reset type: SYSRSn
|  |  | 8 | GPIO40 | R/W | 0h | Pull-up disable for GPIO40 Reset type: SYSRSn
|  |  | 7 | GPIO39 | R/W | 0h | Pull-up disable for GPIO39 Reset type: SYSRSn
|  |  | 6 | Reserved | R/W | 0h | Reserved
|  |  | 5 | GPIO37 | R/W | 0h | Pull-up disable for GPIO37 Reset type: SYSRSn
|  |  | 4 | Reserved | R/W | 0h | Reserved
|  |  | 3 | GPIO35 | R/W | 0h | Pull-up disable for GPIO35 Reset type: SYSRSn
|  |  | 2 | GPIO34 | R/W | 0h | Pull-up disable for GPIO34 Reset type: SYSRSn
|  |  | 1 | GPIO33 | R/W | 0h | Pull-up disable for GPIO33 Reset type: SYSRSn
|  |  | 0 | GPIO32 | R/W | 0h | Pull-up disable for GPIO32 Reset type: SYSRSn
RESVERD | 0x6C | Reserved | 31:0 | Reserved | N/L |  | Reserved
GPBINV | 0x70 | GPIO B Input Inversion (GPIO32 to GPIO63) | 31 | GPIO63 | R/W | 0h | Input inversion for GPIO63 Reset type: SYSRSn
|  |  | 30 | GPIO62 | R/W | 0h | Input inversion for GPIO62 Reset type: SYSRSn
|  |  | 29 | GPIO61 | R/W | 0h | Input inversion for GPIO61 Reset type: SYSRSn
|  |  | 28 | GPIO60 | R/W | 0h | Input inversion for GPIO60 Reset type: SYSRSn
|  |  | 27 | GPIO59 | R/W | 0h | Input inversion for GPIO59 Reset type: SYSRSn
|  |  | 26 | GPIO58 | R/W | 0h | Input inversion for GPIO58 Reset type: SYSRSn
|  |  | 25 | GPIO57 | R/W | 0h | Input inversion for GPIO57 Reset type: SYSRSn
|  |  | 24 | GPIO56 | R/W | 0h | Input inversion for GPIO56 Reset type: SYSRSn
|  |  | 23 | GPIO55 | R/W | 0h | Input inversion for GPIO55 Reset type: SYSRSn
|  |  | 22 | GPIO54 | R/W | 0h | Input inversion for GPIO54 Reset type: SYSRSn
|  |  | 21 | GPIO53 | R/W | 0h | Input inversion for GPIO53 Reset type: SYSRSn
|  |  | 20 | GPIO52 | R/W | 0h | Input inversion for GPIO52 Reset type: SYSRSn
|  |  | 19 | GPIO51 | R/W | 0h | Input inversion for GPIO51 Reset type: SYSRSn
|  |  | 18 | GPIO50 | R/W | 0h | Input inversion for GPIO50 Reset type: SYSRSn
|  |  | 17 | GPIO49 | R/W | 0h | Input inversion for GPIO49 Reset type: SYSRSn
|  |  | 16 | GPIO48 | R/W | 0h | Input inversion for GPIO48 Reset type: SYSRSn
|  |  | 15 | GPIO47 | R/W | 0h | Input inversion for GPIO47 Reset type: SYSRSn
|  |  | 14 | GPIO46 | R/W | 0h | Input inversion for GPIO46 Reset type: SYSRSn
|  |  | 13 | GPIO45 | R/W | 0h | Input inversion for GPIO45 Reset type: SYSRSn
|  |  | 12 | GPIO44 | R/W | 0h | Input inversion for GPIO44 Reset type: SYSRSn
|  |  | 11 | GPIO43 | R/W | 0h | Input inversion for GPIO43 Reset type: SYSRSn
|  |  | 10 | GPIO42 | R/W | 0h | Input inversion for GPIO42 Reset type: SYSRSn
|  |  | 9 | GPIO41 | R/W | 0h | Input inversion for GPIO41 Reset type: SYSRSn
|  |  | 8 | GPIO40 | R/W | 0h | Input inversion for GPIO40 Reset type: SYSRSn
|  |  | 7 | GPIO39 | R/W | 0h | Input inversion for GPIO39 Reset type: SYSRSn
|  |  | 6 | Reserved | R/W | 0h | Reserved
|  |  | 5 | GPIO37 | R/W | 0h | Input inversion for GPIO37 Reset type: SYSRSn
|  |  | 4 | Reserved | R/W | 0h | Reserved
|  |  | 3 | GPIO35 | R/W | 0h | Input inversion for GPIO35 Reset type: SYSRSn
|  |  | 2 | GPIO34 | R/W | 0h | Input inversion for GPIO34 Reset type: SYSRSn
|  |  | 1 | GPIO33 | R/W | 0h | Input inversion for GPIO33 Reset type: SYSRSn
|  |  | 0 | GPIO32 | R/W | 0h | Input inversion for GPIO32 Reset type: SYSRSn
GPBODR | 0x74 | GPIO B Open Drain Output Mode (GPIO32 to GPIO63) | 31 | GPIO63 | R/W | 0h | Open-drain output mode for GPIO63 Reset type: SYSRSn
|  |  | 30 | GPIO62 | R/W | 0h | Open-drain output mode for GPIO62 Reset type: SYSRSn
|  |  | 29 | GPIO61 | R/W | 0h | Open-drain output mode for GPIO61 Reset type: SYSRSn
|  |  | 28 | GPIO60 | R/W | 0h | Open-drain output mode for GPIO60 Reset type: SYSRSn
|  |  | 27 | GPIO59 | R/W | 0h | Open-drain output mode for GPIO59 Reset type: SYSRSn
|  |  | 26 | GPIO58 | R/W | 0h | Open-drain output mode for GPIO58 Reset type: SYSRSn
|  |  | 25 | GPIO57 | R/W | 0h | Open-drain output mode for GPIO57 Reset type: SYSRSn
|  |  | 24 | GPIO56 | R/W | 0h | Open-drain output mode for GPIO56 Reset type: SYSRSn
|  |  | 23 | GPIO55 | R/W | 0h | Open-drain output mode for GPIO55 Reset type: SYSRSn
|  |  | 22 | GPIO54 | R/W | 0h | Open-drain output mode for GPIO54 Reset type: SYSRSn
|  |  | 21 | GPIO53 | R/W | 0h | Open-drain output mode for GPIO53 Reset type: SYSRSn
|  |  | 20 | GPIO52 | R/W | 0h | Open-drain output mode for GPIO52 Reset type: SYSRSn
|  |  | 19 | GPIO51 | R/W | 0h | Open-drain output mode for GPIO51 Reset type: SYSRSn
|  |  | 18 | GPIO50 | R/W | 0h | Open-drain output mode for GPIO50 Reset type: SYSRSn
|  |  | 17 | GPIO49 | R/W | 0h | Open-drain output mode for GPIO49 Reset type: SYSRSn
|  |  | 16 | GPIO48 | R/W | 0h | Open-drain output mode for GPIO48 Reset type: SYSRSn
|  |  | 15 | GPIO47 | R/W | 0h | Open-drain output mode for GPIO47 Reset type: SYSRSn
|  |  | 14 | GPIO46 | R/W | 0h | Open-drain output mode for GPIO46 Reset type: SYSRSn
|  |  | 13 | GPIO45 | R/W | 0h | Open-drain output mode for GPIO45 Reset type: SYSRSn
|  |  | 12 | GPIO44 | R/W | 0h | Open-drain output mode for GPIO44 Reset type: SYSRSn
|  |  | 11 | GPIO43 | R/W | 0h | Open-drain output mode for GPIO43 Reset type: SYSRSn
|  |  | 10 | GPIO42 | R/W | 0h | Open-drain output mode for GPIO42 Reset type: SYSRSn
|  |  | 9 | GPIO41 | R/W | 0h | Open-drain output mode for GPIO41 Reset type: SYSRSn
|  |  | 8 | GPIO40 | R/W | 0h | Open-drain output mode for GPIO40 Reset type: SYSRSn
|  |  | 7 | GPIO39 | R/W | 0h | Open-drain output mode for GPIO39 Reset type: SYSRSn
|  |  | 6 | Reserved | R/W | 0h | Reserved
|  |  | 5 | GPIO37 | R/W | 0h | Open-drain output mode for GPIO37 Reset type: SYSRSn
|  |  | 4 | Reserved | R/W | 0h | Reserved
|  |  | 3 | GPIO35 | R/W | 0h | Open-drain output mode for GPIO35 Reset type: SYSRSn
|  |  | 2 | GPIO34 | R/W | 0h | Open-drain output mode for GPIO34 Reset type: SYSRSn
|  |  | 1 | GPIO33 | R/W | 0h | Open-drain output mode for GPIO33 Reset type: SYSRSn
|  |  | 0 | GPIO32 | R/W | 0h | Open-drain output mode for GPIO32 Reset type: SYSRSn
GPBGMUX1 | 0x78 | GPIO B Peripheral Group Mux (GPIO32 to GPIO47) | 31-30 | GPIO47 | R/W | 0h | Upper 2 bits of peripheral mux configuration for GPIO47 Reset type: SYSRSn
|  |  | 29-28 | GPIO46 | R/W | 0h | Upper 2 bits of peripheral mux configuration for GPIO46 Reset type: SYSRSn
|  |  | 27-26 | GPIO45 | R/W | 0h | Upper 2 bits of peripheral mux configuration for GPIO45 Reset type: SYSRSn
|  |  | 25-24 | GPIO44 | R/W | 0h | Upper 2 bits of peripheral mux configuration for GPIO44 Reset type: SYSRSn
|  |  | 23-22 | GPIO43 | R/W | 0h | Upper 2 bits of peripheral mux configuration for GPIO43 Reset type: SYSRSn
|  |  | 21-20 | GPIO42 | R/W | 0h | Upper 2 bits of peripheral mux configuration for GPIO42 Reset type: SYSRSn
|  |  | 19-18 | GPIO41 | R/W | 0h | Upper 2 bits of peripheral mux configuration for GPIO41 Reset type: SYSRSn
|  |  | 17-16 | GPIO40 | R/W | 0h | Upper 2 bits of peripheral mux configuration for GPIO40 Reset type: SYSRSn
|  |  | 15-14 | GPIO39 | R/W | 0h | Upper 2 bits of peripheral mux configuration for GPIO39 Reset type: SYSRSn
|  |  | 13-12 | Reserved | R/W | 0h | Reserved
|  |  | 11-10 | GPIO37 | R/W | 3h | Upper 2 bits of peripheral mux configuration for GPIO37 Reset type: SYSRSn
|  |  | 9-8 | Reserved | R/W | 0h | Reserved
|  |  | 7-6 | GPIO35 | R/W | 3h | Upper 2 bits of peripheral mux configuration for GPIO35 Reset type: SYSRSn
|  |  | 5-4 | GPIO34 | R/W | 0h | Upper 2 bits of peripheral mux configuration for GPIO34 Reset type: SYSRSn
|  |  | 3-2 | GPIO33 | R/W | 0h | Upper 2 bits of peripheral mux configuration for GPIO33 Reset type: SYSRSn
|  |  | 1-0 | GPIO32 | R/W | 0h | Upper 2 bits of peripheral mux configuration for GPIO32 Reset type: SYSRSn
GPBGMUX2 | 0x7C | GPIO B Peripheral Group Mux (GPIO48 to GPIO63) | 31-30 | GPIO63 | R/W | 0h | Upper 2 bits of peripheral mux configuration for GPIO63 Reset type: SYSRSn
|  |  | 29-28 | GPIO62 | R/W | 0h | Upper 2 bits of peripheral mux configuration for GPIO62 Reset type: SYSRSn
|  |  | 27-26 | GPIO61 | R/W | 0h | Upper 2 bits of peripheral mux configuration for GPIO61 Reset type: SYSRSn
|  |  | 25-24 | GPIO60 | R/W | 0h | Upper 2 bits of peripheral mux configuration for GPIO60 Reset type: SYSRSn
|  |  | 23-22 | GPIO59 | R/W | 0h | Upper 2 bits of peripheral mux configuration for GPIO59 Reset type: SYSRSn
|  |  | 21-20 | GPIO58 | R/W | 0h | Upper 2 bits of peripheral mux configuration for GPIO58 Reset type: SYSRSn
|  |  | 19-18 | GPIO57 | R/W | 0h | Upper 2 bits of peripheral mux configuration for GPIO57 Reset type: SYSRSn
|  |  | 17-16 | GPIO56 | R/W | 0h | Upper 2 bits of peripheral mux configuration for GPIO56 Reset type: SYSRSn
|  |  | 15-14 | GPIO55 | R/W | 0h | Upper 2 bits of peripheral mux configuration for GPIO55 Reset type: SYSRSn
|  |  | 13-12 | GPIO54 | R/W | 0h | Upper 2 bits of peripheral mux configuration for GPIO54 Reset type: SYSRSn
|  |  | 11-10 | GPIO53 | R/W | 0h | Upper 2 bits of peripheral mux configuration for GPIO53 Reset type: SYSRSn
|  |  | 9-8 | GPIO52 | R/W | 0h | Upper 2 bits of peripheral mux configuration for GPIO52 Reset type: SYSRSn
|  |  | 7-6 | GPIO51 | R/W | 0h | Upper 2 bits of peripheral mux configuration for GPIO51 Reset type: SYSRSn
|  |  | 5-4 | GPIO50 | R/W | 0h | Upper 2 bits of peripheral mux configuration for GPIO50 Reset type: SYSRSn
|  |  | 3-2 | GPIO49 | R/W | 0h | Upper 2 bits of peripheral mux configuration for GPIO49 Reset type: SYSRSn
|  |  | 1-0 | GPIO48 | R/W | 0h | Upper 2 bits of peripheral mux configuration for GPIO48 Reset type: SYSRSn
GPBLOCK | 0x80 | GPIO B Lock Register (GPIO32 to GPIO63) | 31 | GPIO63 | R/W | 0h | Configuration lock for GPIO63 Reset type: SYSRSn
|  |  | 30 | GPIO62 | R/W | 0h | Configuration lock for GPIO62 Reset type: SYSRSn
|  |  | 29 | GPIO61 | R/W | 0h | Configuration lock for GPIO61 Reset type: SYSRSn
|  |  | 28 | GPIO60 | R/W | 0h | Configuration lock for GPIO60 Reset type: SYSRSn
|  |  | 27 | GPIO59 | R/W | 0h | Configuration lock for GPIO59 Reset type: SYSRSn
|  |  | 26 | GPIO58 | R/W | 0h | Configuration lock for GPIO58 Reset type: SYSRSn
|  |  | 25 | GPIO57 | R/W | 0h | Configuration lock for GPIO57 Reset type: SYSRSn
|  |  | 24 | GPIO56 | R/W | 0h | Configuration lock for GPIO56 Reset type: SYSRSn
|  |  | 23 | GPIO55 | R/W | 0h | Configuration lock for GPIO55 Reset type: SYSRSn
|  |  | 22 | GPIO54 | R/W | 0h | Configuration lock for GPIO54 Reset type: SYSRSn
|  |  | 21 | GPIO53 | R/W | 0h | Configuration lock for GPIO53 Reset type: SYSRSn
|  |  | 20 | GPIO52 | R/W | 0h | Configuration lock for GPIO52 Reset type: SYSRSn
|  |  | 19 | GPIO51 | R/W | 0h | Configuration lock for GPIO51 Reset type: SYSRSn
|  |  | 18 | GPIO50 | R/W | 0h | Configuration lock for GPIO50 Reset type: SYSRSn
|  |  | 17 | GPIO49 | R/W | 0h | Configuration lock for GPIO49 Reset type: SYSRSn
|  |  | 16 | GPIO48 | R/W | 0h | Configuration lock for GPIO48 Reset type: SYSRSn
|  |  | 15 | GPIO47 | R/W | 0h | Configuration lock for GPIO47 Reset type: SYSRSn
|  |  | 14 | GPIO46 | R/W | 0h | Configuration lock for GPIO46 Reset type: SYSRSn
|  |  | 13 | GPIO45 | R/W | 0h | Configuration lock for GPIO45 Reset type: SYSRSn
|  |  | 12 | GPIO44 | R/W | 0h | Configuration lock for GPIO44 Reset type: SYSRSn
|  |  | 11 | GPIO43 | R/W | 0h | Configuration lock for GPIO43 Reset type: SYSRSn
|  |  | 10 | GPIO42 | R/W | 0h | Configuration lock for GPIO42 Reset type: SYSRSn
|  |  | 9 | GPIO41 | R/W | 0h | Configuration lock for GPIO41 Reset type: SYSRSn
|  |  | 8 | GPIO40 | R/W | 0h | Configuration lock for GPIO40 Reset type: SYSRSn
|  |  | 7 | GPIO39 | R/W | 0h | Configuration lock for GPIO39 Reset type: SYSRSn
|  |  | 6 | Reserved | R/W | 0h | Reserved
|  |  | 5 | GPIO37 | R/W | 0h | Configuration lock for GPIO37 Reset type: SYSRSn
|  |  | 4 | Reserved | R/W | 0h | Reserved
|  |  | 3 | GPIO35 | R/W | 0h | Configuration lock for GPIO35 Reset type: SYSRSn
|  |  | 2 | GPIO34 | R/W | 0h | Configuration lock for GPIO34 Reset type: SYSRSn
|  |  | 1 | GPIO33 | R/W | 0h | Configuration lock for GPIO33 Reset type: SYSRSn
|  |  | 0 | GPIO32 | R/W | 0h | Configuration lock for GPIO32 Reset type: SYSRSn
GPBCR | 0x84 | GPIO B Lock Commit Register (GPIO32 to GPIO63) | 31 | GPIO63 | R/WSonce | 0h | Configuration lock commit for GPIO63 Reset type: SYSRSn
|  |  | 30 | GPIO62 | R/WSonce | 0h | Configuration lock commit for GPIO62 Reset type: SYSRSn
|  |  | 29 | GPIO61 | R/WSonce | 0h | Configuration lock commit for GPIO61 Reset type: SYSRSn
|  |  | 28 | GPIO60 | R/WSonce | 0h | Configuration lock commit for GPIO60 Reset type: SYSRSn
|  |  | 27 | GPIO59 | R/WSonce | 0h | Configuration lock commit for GPIO59 Reset type: SYSRSn
|  |  | 26 | GPIO58 | R/WSonce | 0h | Configuration lock commit for GPIO58 Reset type: SYSRSn
|  |  | 25 | GPIO57 | R/WSonce | 0h | Configuration lock commit for GPIO57 Reset type: SYSRSn
|  |  | 24 | GPIO56 | R/WSonce | 0h | Configuration lock commit for GPIO56 Reset type: SYSRSn
|  |  | 23 | GPIO55 | R/WSonce | 0h | Configuration lock commit for GPIO55 Reset type: SYSRSn
|  |  | 22 | GPIO54 | R/WSonce | 0h | Configuration lock commit for GPIO54 Reset type: SYSRSn
|  |  | 21 | GPIO53 | R/WSonce | 0h | Configuration lock commit for GPIO53 Reset type: SYSRSn
|  |  | 20 | GPIO52 | R/WSonce | 0h | Configuration lock commit for GPIO52 Reset type: SYSRSn
|  |  | 19 | GPIO51 | R/WSonce | 0h | Configuration lock commit for GPIO51 Reset type: SYSRSn
|  |  | 18 | GPIO50 | R/WSonce | 0h | Configuration lock commit for GPIO50 Reset type: SYSRSn
|  |  | 17 | GPIO49 | R/WSonce | 0h | Configuration lock commit for GPIO49 Reset type: SYSRSn
|  |  | 16 | GPIO48 | R/WSonce | 0h | Configuration lock commit for GPIO48 Reset type: SYSRSn
|  |  | 15 | GPIO47 | R/WSonce | 0h | Configuration lock commit for GPIO47 Reset type: SYSRSn
|  |  | 14 | GPIO46 | R/WSonce | 0h | Configuration lock commit for GPIO46 Reset type: SYSRSn
|  |  | 13 | GPIO45 | R/WSonce | 0h | Configuration lock commit for GPIO45 Reset type: SYSRSn
|  |  | 12 | GPIO44 | R/WSonce | 0h | Configuration lock commit for GPIO44 Reset type: SYSRSn
|  |  | 11 | GPIO43 | R/WSonce | 0h | Configuration lock commit for GPIO43 Reset type: SYSRSn
|  |  | 10 | GPIO42 | R/WSonce | 0h | Configuration lock commit for GPIO42 Reset type: SYSRSn
|  |  | 9 | GPIO41 | R/WSonce | 0h | Configuration lock commit for GPIO41 Reset type: SYSRSn
|  |  | 8 | GPIO40 | R/WSonce | 0h | Configuration lock commit for GPIO40 Reset type: SYSRSn
|  |  | 7 | GPIO39 | R/WSonce | 0h | Configuration lock commit for GPIO39 Reset type: SYSRSn
|  |  | 6 | Reserved | R/WSonce | 0h | Reserved
|  |  | 5 | GPIO37 | R/WSonce | 0h | Configuration lock commit for GPIO37 Reset type: SYSRSn
|  |  | 4 | Reserved | R/WSonce | 0h | Reserved
|  |  | 3 | GPIO35 | R/WSonce | 0h | Configuration lock commit for GPIO35 Reset type: SYSRSn
|  |  | 2 | GPIO34 | R/WSonce | 0h | Configuration lock commit for GPIO34 Reset type: SYSRSn
|  |  | 1 | GPIO33 | R/WSonce | 0h | Configuration lock commit for GPIO33 Reset type: SYSRSn
|  |  | 0 | GPIO32 | R/WSonce | 0h | Configuration lock commit for GPIO32 Reset type: SYSRSn
GPHCTRL | 0xA0 | GPIO H Qualification Sampling Period (GPIO224 to GPIO255) | 31-24 | RESERVED | R/W | 0h | Reserved
|  |  | 23-16 | QUALPRD2 | R/W | 0h | Qualification sampling period for GPIO240 to GPIO247 Reset type: SYSRSn
|  |  | 15-8 | QUALPRD1 | R/W | 0h | Qualification sampling period for GPIO232 to GPIO239 Reset type: SYSRSn
|  |  | 7-0 | QUALPRD0 | R/W | 0h | Qualification sampling period for GPIO224 to GPIO231 Reset type: SYSRSn
GPHQSEL1 | 0xA4 | GPIO H Qualification Type (GPIO224 to GPIO239) | 31-30 | GPIO239 | R/W | 0h | Input qualification type for GPIO239 Reset type: SYSRSn
|  |  | 29-28 | GPIO238 | R/W | 0h | Input qualification type for GPIO238 Reset type: SYSRSn
|  |  | 27-26 | GPIO237 | R/W | 0h | Input qualification type for GPIO237 Reset type: SYSRSn
|  |  | 25-24 | GPIO236 | R/W | 0h | Input qualification type for GPIO236 Reset type: SYSRSn
|  |  | 23-22 | GPIO235 | R/W | 0h | Input qualification type for GPIO235 Reset type: SYSRSn
|  |  | 21-20 | GPIO234 | R/W | 0h | Input qualification type for GPIO234 Reset type: SYSRSn
|  |  | 19-18 | GPIO233 | R/W | 0h | Input qualification type for GPIO233 Reset type: SYSRSn
|  |  | 17-16 | GPIO232 | R/W | 0h | Input qualification type for GPIO232 Reset type: SYSRSn
|  |  | 15-14 | GPIO231 | R/W | 0h | Input qualification type for GPIO231 Reset type: SYSRSn
|  |  | 13-12 | GPIO230 | R/W | 0h | Input qualification type for GPIO230 Reset type: SYSRSn
|  |  | 11-10 | GPIO229 | R/W | 0h | Input qualification type for GPIO229 Reset type: SYSRSn
|  |  | 9-8 | GPIO228 | R/W | 0h | Input qualification type for GPIO228 Reset type: SYSRSn
|  |  | 7-6 | GPIO227 | R/W | 0h | Input qualification type for GPIO227 Reset type: SYSRSn
|  |  | 5-4 | GPIO226 | R/W | 0h | Input qualification type for GPIO226 Reset type: SYSRSn
|  |  | 3-2 | GPIO225 | R/W | 0h | Input qualification type for GPIO225 Reset type: SYSRSn
|  |  | 1-0 | GPIO224 | R/W | 0h | Input qualification type for GPIO224 Reset type: SYSRSn
GPHQSEL2 | 0xA8 | GPIO H Qualification Type (GPIO240 to GPIO255) | 31-30 | RESERVED | R/W | 0h | Reserved
29-28
27-26
25-24
23-22
21-20
19-18
17-16
|  |  | 15-14 | GPIO247 | R/W | 0h | Input qualification type for GPIO247 Reset type: SYSRSn
|  |  | 13-12 | GPIO246 | R/W | 0h | Input qualification type for GPIO246 Reset type: SYSRSn
|  |  | 11-10 | GPIO245 | R/W | 0h | Input qualification type for GPIO245 Reset type: SYSRSn
|  |  | 9-8 | GPIO244 | R/W | 0h | Input qualification type for GPIO244 Reset type: SYSRSn
|  |  | 7-6 | GPIO243 | R/W | 0h | Input qualification type for GPIO243 Reset type: SYSRSn
|  |  | 5-4 | GPIO242 | R/W | 0h | Input qualification type for GPIO242 Reset type: SYSRSn
|  |  | 3-2 | GPIO241 | R/W | 0h | Input qualification type for GPIO241 Reset type: SYSRSn
|  |  | 1-0 | GPIO240 | R/W | 0h | Input qualification type for GPIO240 Reset type: SYSRSn
GPHPUD | 0xAC | GPIO H Pull-Up Disable (GPIO224 to GPIO255) | 24-31 | RESERVED | R/W | 1h | Reserved
|  |  | 23 | GPIO247 | R/W | 1h | Pull-up disable for GPIO247 Reset type: SYSRSn
|  |  | 22 | GPIO246 | R/W | 1h | Pull-up disable for GPIO246 Reset type: SYSRSn
|  |  | 21 | GPIO245 | R/W | 1h | Pull-up disable for GPIO245 Reset type: SYSRSn
|  |  | 20 | GPIO244 | R/W | 1h | Pull-up disable for GPIO244 Reset type: SYSRSn
|  |  | 19 | GPIO243 | R/W | 1h | Pull-up disable for GPIO243 Reset type: SYSRSn
|  |  | 18 | GPIO242 | R/W | 1h | Pull-up disable for GPIO242 Reset type: SYSRSn
|  |  | 17 | GPIO241 | R/W | 1h | Pull-up disable for GPIO241 Reset type: SYSRSn
|  |  | 16 | GPIO240 | R/W | 1h | Pull-up disable for GPIO240 Reset type: SYSRSn
|  |  | 15 | GPIO239 | R/W | 1h | Pull-up disable for GPIO239 Reset type: SYSRSn
|  |  | 14 | GPIO238 | R/W | 1h | Pull-up disable for GPIO238 Reset type: SYSRSn
|  |  | 13 | GPIO237 | R/W | 1h | Pull-up disable for GPIO237 Reset type: SYSRSn
|  |  | 12 | GPIO236 | R/W | 1h | Pull-up disable for GPIO236 Reset type: SYSRSn
|  |  | 11 | GPIO235 | R/W | 1h | Pull-up disable for GPIO235 Reset type: SYSRSn
|  |  | 10 | GPIO234 | R/W | 1h | Pull-up disable for GPIO234 Reset type: SYSRSn
|  |  | 9 | GPIO233 | R/W | 1h | Pull-up disable for GPIO233 Reset type: SYSRSn
|  |  | 8 | GPIO232 | R/W | 1h | Pull-up disable for GPIO232 Reset type: SYSRSn
|  |  | 7 | GPIO231 | R/W | 1h | Pull-up disable for GPIO231 Reset type: SYSRSn
|  |  | 6 | GPIO230 | R/W | 1h | Pull-up disable for GPIO230 Reset type: SYSRSn
|  |  | 5 | GPIO229 | R/W | 1h | Pull-up disable for GPIO229 Reset type: SYSRSn
|  |  | 4 | GPIO228 | R/W | 1h | Pull-up disable for GPIO228 Reset type: SYSRSn
|  |  | 3 | GPIO227 | R/W | 1h | Pull-up disable for GPIO227 Reset type: SYSRSn
|  |  | 2 | GPIO226 | R/W | 1h | Pull-up disable for GPIO226 Reset type: SYSRSn
|  |  | 1 | GPIO225 | R/W | 1h | Pull-up disable for GPIO225 Reset type: SYSRSn
|  |  | 0 | GPIO224 | R/W | 1h | Pull-up disable for GPIO224 Reset type: SYSRSn
GPHINV | 0xB0 | GPIO H Input Inversion (GPIO224 to GPIO255) | 24-31 | RESERVED | R/W | 0h | RESERVED
|  |  | 23 | GPIO247 | R/W | 0h | Input inversion for GPIO247 Reset type: SYSRSn
|  |  | 22 | GPIO246 | R/W | 0h | Input inversion for GPIO246 Reset type: SYSRSn
|  |  | 21 | GPIO245 | R/W | 0h | Input inversion for GPIO245 Reset type: SYSRSn
|  |  | 20 | GPIO244 | R/W | 0h | Input inversion for GPIO244 Reset type: SYSRSn
|  |  | 19 | GPIO243 | R/W | 0h | Input inversion for GPIO243 Reset type: SYSRSn
|  |  | 18 | GPIO242 | R/W | 0h | Input inversion for GPIO242 Reset type: SYSRSn
|  |  | 17 | GPIO241 | R/W | 0h | Input inversion for GPIO241 Reset type: SYSRSn
|  |  | 16 | GPIO240 | R/W | 0h | Input inversion for GPIO240 Reset type: SYSRSn
|  |  | 15 | GPIO239 | R/W | 0h | Input inversion for GPIO239 Reset type: SYSRSn
|  |  | 14 | GPIO238 | R/W | 0h | Input inversion for GPIO238 Reset type: SYSRSn
|  |  | 13 | GPIO237 | R/W | 0h | Input inversion for GPIO237 Reset type: SYSRSn
|  |  | 12 | GPIO236 | R/W | 0h | Input inversion for GPIO236 Reset type: SYSRSn
|  |  | 11 | GPIO235 | R/W | 0h | Input inversion for GPIO235 Reset type: SYSRSn
|  |  | 10 | GPIO234 | R/W | 0h | Input inversion for GPIO234 Reset type: SYSRSn
|  |  | 9 | GPIO233 | R/W | 0h | Input inversion for GPIO233 Reset type: SYSRSn
|  |  | 8 | GPIO232 | R/W | 0h | Input inversion for GPIO232 Reset type: SYSRSn
|  |  | 7 | GPIO231 | R/W | 0h | Input inversion for GPIO231 Reset type: SYSRSn
|  |  | 6 | GPIO230 | R/W | 0h | Input inversion for GPIO230 Reset type: SYSRSn
|  |  | 5 | GPIO229 | R/W | 0h | Input inversion for GPIO229 Reset type: SYSRSn
|  |  | 4 | GPIO228 | R/W | 0h | Input inversion for GPIO228 Reset type: SYSRSn
|  |  | 3 | GPIO227 | R/W | 0h | Input inversion for GPIO227 Reset type: SYSRSn
|  |  | 2 | GPIO226 | R/W | 0h | Input inversion for GPIO226 Reset type: SYSRSn
|  |  | 1 | GPIO225 | R/W | 0h | Input inversion for GPIO225 Reset type: SYSRSn
|  |  | 0 | GPIO224 | R/W | 0h | Input inversion for GPIO224 Reset type: SYSRSn
GPHAMSEL | 0xB4 | GPIO H Analog Mode Select (GPIO224 to GPIO255) | 24-31 | RESERVED | R/W | 0h | RESERVED
|  |  | 23 | GPIO247 | R/W | 0h | Analog mode select for GPIO247 Reset type: SYSRSn
|  |  | 22 | GPIO246 | R/W | 0h | Analog mode select for GPIO246 Reset type: SYSRSn
|  |  | 21 | GPIO245 | R/W | 0h | Analog mode select for GPIO245 Reset type: SYSRSn
|  |  | 20 | GPIO244 | R/W | 0h | Analog mode select for GPIO244 Reset type: SYSRSn
|  |  | 19 | GPIO243 | R/W | 0h | Analog mode select for GPIO243 Reset type: SYSRSn
|  |  | 18 | GPIO242 | R/W | 0h | Analog mode select for GPIO242 Reset type: SYSRSn
|  |  | 17 | GPIO241 | R/W | 0h | Analog mode select for GPIO241 Reset type: SYSRSn
|  |  | 16 | GPIO240 | R/W | 0h | Analog mode select for GPIO240 Reset type: SYSRSn
|  |  | 15 | GPIO239 | R/W | 0h | Analog mode select for GPIO239 Reset type: SYSRSn
|  |  | 14 | GPIO238 | R/W | 0h | Analog mode select for GPIO238 Reset type: SYSRSn
|  |  | 13 | GPIO237 | R/W | 0h | Analog mode select for GPIO237 Reset type: SYSRSn
|  |  | 12 | GPIO236 | R/W | 0h | Analog mode select for GPIO236 Reset type: SYSRSn
|  |  | 11 | GPIO235 | R/W | 0h | Analog mode select for GPIO235 Reset type: SYSRSn
|  |  | 10 | GPIO234 | R/W | 0h | Analog mode select for GPIO234 Reset type: SYSRSn
|  |  | 9 | GPIO233 | R/W | 0h | Analog mode select for GPIO233 Reset type: SYSRSn
|  |  | 8 | GPIO232 | R/W | 0h | Analog mode select for GPIO232 Reset type: SYSRSn
|  |  | 7 | GPIO231 | R/W | 0h | Analog mode select for GPIO231 Reset type: SYSRSn
|  |  | 6 | GPIO230 | R/W | 0h | Analog mode select for GPIO230 Reset type: SYSRSn
|  |  | 5 | GPIO229 | R/W | 0h | Analog mode select for GPIO229 Reset type: SYSRSn
|  |  | 4 | GPIO228 | R/W | 0h | Analog mode select for GPIO228 Reset type: SYSRSn
|  |  | 3 | GPIO227 | R/W | 0h | Analog mode select for GPIO227 Reset type: SYSRSn
|  |  | 2 | GPIO226 | R/W | 0h | Analog mode select for GPIO226 Reset type: SYSRSn
|  |  | 1 | GPIO225 | R/W | 0h | Analog mode select for GPIO225 Reset type: SYSRSn
|  |  | 0 | GPIO224 | R/W | 0h | Analog mode select for GPIO224 Reset type: SYSRSn
GPHLOCK | 0xB8 | GPIO H Lock Register (GPIO224 to GPIO255) | 24-31 | RESERVED | R/W | 0h | RESERVED
|  |  | 23 | GPIO247 | R/W | 0h | Configuration lock for GPIO247 Reset type: SYSRSn
|  |  | 22 | GPIO246 | R/W | 0h | Configuration lock for GPIO246 Reset type: SYSRSn
|  |  | 21 | GPIO245 | R/W | 0h | Configuration lock for GPIO245 Reset type: SYSRSn
|  |  | 20 | GPIO244 | R/W | 0h | Configuration lock for GPIO244 Reset type: SYSRSn
|  |  | 19 | GPIO243 | R/W | 0h | Configuration lock for GPIO243 Reset type: SYSRSn
|  |  | 18 | GPIO242 | R/W | 0h | Configuration lock for GPIO242 Reset type: SYSRSn
|  |  | 17 | GPIO241 | R/W | 0h | Configuration lock for GPIO241 Reset type: SYSRSn
|  |  | 16 | GPIO240 | R/W | 0h | Configuration lock for GPIO240 Reset type: SYSRSn
|  |  | 15 | GPIO239 | R/W | 0h | Configuration lock for GPIO239 Reset type: SYSRSn
|  |  | 14 | GPIO238 | R/W | 0h | Configuration lock for GPIO238 Reset type: SYSRSn
|  |  | 13 | GPIO237 | R/W | 0h | Configuration lock for GPIO237 Reset type: SYSRSn
|  |  | 12 | GPIO236 | R/W | 0h | Configuration lock for GPIO236 Reset type: SYSRSn
|  |  | 11 | GPIO235 | R/W | 0h | Configuration lock for GPIO235 Reset type: SYSRSn
|  |  | 10 | GPIO234 | R/W | 0h | Configuration lock for GPIO234 Reset type: SYSRSn
|  |  | 9 | GPIO233 | R/W | 0h | Configuration lock for GPIO233 Reset type: SYSRSn
|  |  | 8 | GPIO232 | R/W | 0h | Configuration lock for GPIO232 Reset type: SYSRSn
|  |  | 7 | GPIO231 | R/W | 0h | Configuration lock for GPIO231 Reset type: SYSRSn
|  |  | 6 | GPIO230 | R/W | 0h | Configuration lock for GPIO230 Reset type: SYSRSn
|  |  | 5 | GPIO229 | R/W | 0h | Configuration lock for GPIO229 Reset type: SYSRSn
|  |  | 4 | GPIO228 | R/W | 0h | Configuration lock for GPIO228 Reset type: SYSRSn
|  |  | 3 | GPIO227 | R/W | 0h | Configuration lock for GPIO227 Reset type: SYSRSn
|  |  | 2 | GPIO226 | R/W | 0h | Configuration lock for GPIO226 Reset type: SYSRSn
|  |  | 1 | GPIO225 | R/W | 0h | Configuration lock for GPIO225 Reset type: SYSRSn
|  |  | 0 | GPIO224 | R/W | 0h | Configuration lock for GPIO224 Reset type: SYSRSn
GPHCR | 0xBC | GPIO H Lock Commit Register (GPIO224 to GPIO255) | 24-31 | RESERVED | R/W | 0h | RESERVED
|  |  | 23 | GPIO247 | R/W | 0h | Configuration commit lock for GPIO247 Reset type: SYSRSn
|  |  | 22 | GPIO246 | R/W | 0h | Configuration commit lock for GPIO246 Reset type: SYSRSn
|  |  | 21 | GPIO245 | R/W | 0h | Configuration commit lock for GPIO245 Reset type: SYSRSn
|  |  | 20 | GPIO244 | R/W | 0h | Configuration commit lock for GPIO244 Reset type: SYSRSn
|  |  | 19 | GPIO243 | R/W | 0h | Configuration commit lock for GPIO243 Reset type: SYSRSn
|  |  | 18 | GPIO242 | R/W | 0h | Configuration commit lock for GPIO242 Reset type: SYSRSn
|  |  | 17 | GPIO241 | R/W | 0h | Configuration commit lock for GPIO241 Reset type: SYSRSn
|  |  | 16 | GPIO240 | R/W | 0h | Configuration commit lock for GPIO240 Reset type: SYSRSn
|  |  | 15 | GPIO239 | R/W | 0h | Configuration lock commit for GPIO239 Reset type: SYSRSn
|  |  | 14 | GPIO238 | R/W | 0h | Configuration lock commit for GPIO238 Reset type: SYSRSn
|  |  | 13 | GPIO237 | R/W | 0h | Configuration lock commit for GPIO237 Reset type: SYSRSn
|  |  | 12 | GPIO236 | R/W | 0h | Configuration lock commit for GPIO236 Reset type: SYSRSn
|  |  | 11 | GPIO235 | R/W | 0h | Configuration lock commit for GPIO235 Reset type: SYSRSn
|  |  | 10 | GPIO234 | R/W | 0h | Configuration lock commit for GPIO234 Reset type: SYSRSn
|  |  | 9 | GPIO233 | R/W | 0h | Configuration lock commit for GPIO233 Reset type: SYSRSn
|  |  | 8 | GPIO232 | R/W | 0h | Configuration lock commit for GPIO232 Reset type: SYSRSn
|  |  | 7 | GPIO231 | R/W | 0h | Configuration lock commit for GPIO231 Reset type: SYSRSn
|  |  | 6 | GPIO230 | R/W | 0h | Configuration lock commit for GPIO230 Reset type: SYSRSn
|  |  | 5 | GPIO229 | R/W | 0h | Configuration lock commit for GPIO229 Reset type: SYSRSn
|  |  | 4 | GPIO228 | R/W | 0h | Configuration lock commit for GPIO228 Reset type: SYSRSn
|  |  | 3 | GPIO227 | R/W | 0h | Configuration lock commit for GPIO227 Reset type: SYSRSn
|  |  | 2 | GPIO226 | R/W | 0h | Configuration lock commit for GPIO226 Reset type: SYSRSn
|  |  | 1 | GPIO225 | R/W | 0h | Configuration lock commit for GPIO225 Reset type: SYSRSn
|  |  | 0 | GPIO224 | R/W | 0h | Configuration lock commit for GPIO224 Reset type: SYSRSn
GPCCTRL | 0xC0 | GPIO C Qualification Sampling Period (GPIO64 to GPIO95) | 31-24 | QUALPRD3 | R/W | 0h | Qualification sampling period for GPIO88 to GPIO95 Reset type: SYSRSn
|  |  | 23-16 | QUALPRD2 | R/W | 0h | Qualification sampling period for GPIO80 to GPIO87 Reset type: SYSRSn
|  |  | 15-8 | QUALPRD1 | R/W | 0h | Qualification sampling period for GPIO72 to GPIO79 Reset type: SYSRSn
|  |  | 7-0 | QUALPRD0 | R/W | 0h | Qualification sampling period for GPIO64 to GPIO71 Reset type: SYSRSn
GPCQSEL1 | 0xC4 | GPIO C Qualification Type (GPIO64 to GPIO95) | 31-30 | GPIO79 | R/W | 0h | Input qualification type for GPIO79 Reset type: SYSRSn
|  |  | 29-28 | GPIO78 | R/W | 0h | Input qualification type for GPIO78 Reset type: SYSRSn
|  |  | 27-26 | GPIO77 | R/W | 0h | Input qualification type for GPIO77 Reset type: SYSRSn
|  |  | 25-24 | GPIO76 | R/W | 0h | Input qualification type for GPIO76 Reset type: SYSRSn
|  |  | 23-22 | GPIO75 | R/W | 0h | Input qualification type for GPIO75 Reset type: SYSRSn
|  |  | 21-20 | GPIO74 | R/W | 0h | Input qualification type for GPIO74 Reset type: SYSRSn
|  |  | 19-18 | GPIO73 | R/W | 0h | Input qualification type for GPIO73 Reset type: SYSRSn
|  |  | 17-16 | GPIO72 | R/W | 0h | Input qualification type for GPIO72 Reset type: SYSRSn
|  |  | 15-14 | GPIO71 | R/W | 0h | Input qualification type for GPIO71 Reset type: SYSRSn
|  |  | 13-12 | GPIO70 | R/W | 0h | Input qualification type for GPIO70 Reset type: SYSRSn
|  |  | 11-10 | GPIO69 | R/W | 0h | Input qualification type for GPIO69 Reset type: SYSRSn
|  |  | 9-8 | GPIO68 | R/W | 0h | Input qualification type for GPIO68 Reset type: SYSRSn
|  |  | 7-6 | GPIO67 | R/W | 0h | Input qualification type for GPIO67 Reset type: SYSRSn
|  |  | 5-4 | GPIO66 | R/W | 0h | Input qualification type for GPIO66 Reset type: SYSRSn
|  |  | 3-2 | GPIO65 | R/W | 0h | Input qualification type for GPIO64 Reset type: SYSRSn
|  |  | 1-0 | GPIO64 | R/W | 0h | Input qualification type for GPIO64 Reset type: SYSRSn
GPCQSEL2 | 0xC8 | GPIO C Qualification Type (GPIO64 to GPIO95) | 31-30 | GPIO95 | R/W | 0h | Input qualification type for GPIO95 Reset type: SYSRSn
|  |  | 29-28 | GPIO94 | R/W | 0h | Input qualification type for GPIO94 Reset type: SYSRSn
|  |  | 27-26 | GPIO93 | R/W | 0h | Input qualification type for GPIO93 Reset type: SYSRSn
|  |  | 25-24 | GPIO92 | R/W | 0h | Input qualification type for GPIO92 Reset type: SYSRSn
|  |  | 23-22 | GPIO91 | R/W | 0h | Input qualification type for GPIO91 Reset type: SYSRSn
|  |  | 21-20 | GPIO90 | R/W | 0h | Input qualification type for GPIO90 Reset type: SYSRSn
|  |  | 19-18 | GPIO89 | R/W | 0h | Input qualification type for GPIO89 Reset type: SYSRSn
|  |  | 17-16 | GPIO88 | R/W | 0h | Input qualification type for GPIO88 Reset type: SYSRSn
|  |  | 15-14 | GPIO87 | R/W | 0h | Input qualification type for GPIO87 Reset type: SYSRSn
|  |  | 13-12 | GPIO86 | R/W | 0h | Input qualification type for GPIO86 Reset type: SYSRSn
|  |  | 11-10 | GPIO85 | R/W | 0h | Input qualification type for GPIO85 Reset type: SYSRSn
|  |  | 9-8 | GPIO84 | R/W | 0h | Input qualification type for GPIO84 Reset type: SYSRSn
|  |  | 7-6 | GPIO83 | R/W | 0h | Input qualification type for GPIO83 Reset type: SYSRSn
|  |  | 5-4 | GPIO82 | R/W | 0h | Input qualification type for GPIO82 Reset type: SYSRSn
|  |  | 3-2 | GPIO81 | R/W | 0h | Input qualification type for GPIO81 Reset type: SYSRSn
|  |  | 1-0 | GPIO80 | R/W | 0h | Input qualification type for GPIO80 Reset type: SYSRSn
GPCMUX1 | 0xCC | GPIO C Peripheral Mux (GPIO64 to GPIO95) | 31-30 | GPIO79 | R/W | 0h | Lower 2 bits of peripheral mux configuration for GPIO79 Reset type: SYSRSn
|  |  | 29-28 | GPIO78 | R/W | 0h | Lower 2 bits of peripheral mux configuration for GPIO78 Reset type: SYSRSn
|  |  | 27-26 | GPIO77 | R/W | 0h | Lower 2 bits of peripheral mux configuration for GPIO77 Reset type: SYSRSn
|  |  | 25-24 | GPIO76 | R/W | 0h | Lower 2 bits of peripheral mux configuration for GPIO76 Reset type: SYSRSn
|  |  | 23-22 | GPIO75 | R/W | 0h | Lower 2 bits of peripheral mux configuration for GPIO75 Reset type: SYSRSn
|  |  | 21-20 | GPIO74 | R/W | 0h | Lower 2 bits of peripheral mux configuration for GPIO74 Reset type: SYSRSn
|  |  | 19-18 | GPIO73 | R/W | 0h | Lower 2 bits of peripheral mux configuration for GPIO73 Reset type: SYSRSn
|  |  | 17-16 | GPIO72 | R/W | 0h | Lower 2 bits of peripheral mux configuration for GPIO72 Reset type: SYSRSn
|  |  | 15-14 | GPIO71 | R/W | 0h | Lower 2 bits of peripheral mux configuration for GPIO71 Reset type: SYSRSn
|  |  | 13-12 | GPIO70 | R/W | 0h | Lower 2 bits of peripheral mux configuration for GPIO70 Reset type: SYSRSn
|  |  | 11-10 | GPIO69 | R/W | 3h | Lower 2 bits of peripheral mux configuration for GPIO69 Reset type: SYSRSn
|  |  | 9-8 | GPIO68 | R/W | 0h | Lower 2 bits of peripheral mux configuration for GPIO68 Reset type: SYSRSn
|  |  | 7-6 | GPIO67 | R/W | 3h | Lower 2 bits of peripheral mux configuration for GPIO67 Reset type: SYSRSn
|  |  | 5-4 | GPIO66 | R/W | 0h | Lower 2 bits of peripheral mux configuration for GPIO66 Reset type: SYSRSn
|  |  | 3-2 | GPIO65 | R/W | 0h | Lower 2 bits of peripheral mux configuration for GPIO65 Reset type: SYSRSn
|  |  | 1-0 | GPIO64 | R/W | 0h | Lower 2 bits of peripheral mux configuration for GPIO64 Reset type: SYSRSn
GPCMUX2 | 0xD0 | GPIO C Peripheral Mux (GPIO64 to GPIO95) | 31-30 | GPIO95 | R/W | 0h | Lower 2 bits of peripheral mux configuration for GPIO95 Reset type: SYSRSn
|  |  | 29-28 | GPIO94 | R/W | 0h | Lower 2 bits of peripheral mux configuration for GPIO94 Reset type: SYSRSn
|  |  | 27-26 | GPIO93 | R/W | 0h | Lower 2 bits of peripheral mux configuration for GPIO93 Reset type: SYSRSn
|  |  | 25-24 | GPIO92 | R/W | 0h | Lower 2 bits of peripheral mux configuration for GPIO92 Reset type: SYSRSn
|  |  | 23-22 | GPIO91 | R/W | 0h | Lower 2 bits of peripheral mux configuration for GPIO91 Reset type: SYSRSn
|  |  | 21-20 | GPIO90 | R/W | 0h | Lower 2 bits of peripheral mux configuration for GPIO90 Reset type: SYSRSn
|  |  | 19-18 | GPIO89 | R/W | 0h | Lower 2 bits of peripheral mux configuration for GPIO89 Reset type: SYSRSn
|  |  | 17-16 | GPIO88 | R/W | 0h | Lower 2 bits of peripheral mux configuration for GPIO88 Reset type: SYSRSn
|  |  | 15-14 | GPIO87 | R/W | 0h | Lower 2 bits of peripheral mux configuration for GPIO87 Reset type: SYSRSn
|  |  | 13-12 | GPIO86 | R/W | 0h | Lower 2 bits of peripheral mux configuration for GPIO86 Reset type: SYSRSn
|  |  | 11-10 | GPIO85 | R/W | 0h | Lower 2 bits of peripheral mux configuration for GPIO85 Reset type: SYSRSn
|  |  | 9-8 | GPIO84 | R/W | 0h | Lower 2 bits of peripheral mux configuration forGPIO84 Reset type: SYSRSn
|  |  | 7-6 | GPIO83 | R/W | 0h | Lower 2 bits of peripheral mux configuration for GPIO83 Reset type: SYSRSn
|  |  | 5-4 | GPIO82 | R/W | 0h | Lower 2 bits of peripheral mux configuration for GPIO82 Reset type: SYSRSn
|  |  | 3-2 | GPIO81 | R/W | 0h | Lower 2 bits of peripheral mux configuration for GPIO81 Reset type: SYSRSn
|  |  | 1-0 | GPIO80 | R/W | 0h | Lower 2 bits of peripheral mux configuration for GPIO80 Reset type: SYSRSn
GPCDIR | 0xD4 | GPIO C Direction (GPIO64 to GPIO95) | 31 | GPIO95 | R/W | 0h | Data direction for GPIO95 Reset type: SYSRSn
|  |  | 30 | GPIO94 | R/W | 0h | Data direction for GPIO94 Reset type: SYSRSn
|  |  | 29 | GPIO93 | R/W | 0h | Data direction for GPIO93 Reset type: SYSRSn
|  |  | 28 | GPIO92 | R/W | 0h | Data direction for GPIO92 Reset type: SYSRSn
|  |  | 27 | GPIO91 | R/W | 0h | Data direction for GPIO91 Reset type: SYSRSn
|  |  | 26 | GPIO90 | R/W | 0h | Data direction for GPIO90 Reset type: SYSRSn
|  |  | 25 | GPIO89 | R/W | 0h | Data direction for GPIO89 Reset type: SYSRSn
|  |  | 24 | GPIO88 | R/W | 0h | Data direction for GPIO88 Reset type: SYSRSn
|  |  | 23 | GPIO87 | R/W | 0h | Data direction for GPIO87 Reset type: SYSRSn
|  |  | 22 | GPIO86 | R/W | 0h | Data direction for GPIO86 Reset type: SYSRSn
|  |  | 21 | GPIO85 | R/W | 0h | Data direction for GPIO85 Reset type: SYSRSn
|  |  | 20 | GPIO84 | R/W | 0h | Data direction for GPIO84 Reset type: SYSRSn
|  |  | 19 | GPIO83 | R/W | 0h | Data direction for GPIO83 Reset type: SYSRSn
|  |  | 18 | GPIO82 | R/W | 0h | Data direction for GPIO82 Reset type: SYSRSn
|  |  | 17 | GPIO81 | R/W | 0h | Data direction for GPIO81 Reset type: SYSRSn
|  |  | 16 | GPIO80 | R/W | 0h | Data direction for GPIO80 Reset type: SYSRSn
|  |  | 15 | GPIO79 | R/W | 0h | Data direction for GPIO79 Reset type: SYSRSn
|  |  | 14 | GPIO78 | R/W | 0h | Data direction for GPIO78 Reset type: SYSRSn
|  |  | 13 | GPIO77 | R/W | 0h | Data direction for GPIO77 Reset type: SYSRSn
|  |  | 12 | GPIO76 | R/W | 0h | Data direction for GPIO76 Reset type: SYSRSn
|  |  | 11 | GPIO75 | R/W | 0h | Data direction for GPIO75 Reset type: SYSRSn
|  |  | 10 | GPIO74 | R/W | 0h | Data direction for GPIO74 Reset type: SYSRSn
|  |  | 9 | GPIO73 | R/W | 0h | Data direction for GPIO73 Reset type: SYSRSn
|  |  | 8 | GPIO72 | R/W | 0h | Data direction for GPIO72 Reset type: SYSRSn
|  |  | 7 | GPIO71 | R/W | 0h | Data direction for GPIO71 Reset type: SYSRSn
|  |  | 6 | GPIO70 | R/W | 0h | Data direction for GPIO70 Reset type: SYSRSn
|  |  | 5 | GPIO69 | R/W | 0h | Data direction for GPIO69 Reset type: SYSRSn
|  |  | 4 | GPIO68 | R/W | 0h | Data direction for GPIO68 Reset type: SYSRSn
|  |  | 3 | GPIO67 | R/W | 0h | Data direction for GPIO67 Reset type: SYSRSn
|  |  | 2 | GPIO66 | R/W | 0h | Data direction for GPIO66 Reset type: SYSRSn
|  |  | 1 | GPIO65 | R/W | 0h | Data direction for GPIO65 Reset type: SYSRSn
|  |  | 0 | GPIO64 | R/W | 0h | Data direction for GPIO64 Reset type: SYSRSn
GPCPUD | 0xD8 | GPIO C Pull-Up Disable (GPIO64 to GPIO95) | 31 | GPIO95 | R/W | 0h | Pull-up disable for GPIO95 Reset type: SYSRSn
|  |  | 30 | GPIO94 | R/W | 0h | Pull-up disable for GPIO94 Reset type: SYSRSn
|  |  | 29 | GPIO93 | R/W | 0h | Pull-up disable for GPIO93 Reset type: SYSRSn
|  |  | 28 | GPIO92 | R/W | 0h | Pull-up disable for GPIO92 Reset type: SYSRSn
|  |  | 27 | GPIO91 | R/W | 0h | Pull-up disable for GPIO91 Reset type: SYSRSn
|  |  | 26 | GPIO90 | R/W | 0h | Pull-up disable for GPIO90 Reset type: SYSRSn
|  |  | 25 | GPIO89 | R/W | 0h | Pull-up disable for GPIO89 Reset type: SYSRSn
|  |  | 24 | GPIO88 | R/W | 0h | Pull-up disable for GPIO88 Reset type: SYSRSn
|  |  | 23 | GPIO87 | R/W | 0h | Pull-up disable for GPIO87 Reset type: SYSRSn
|  |  | 22 | GPIO86 | R/W | 0h | Pull-up disable for GPIO86 Reset type: SYSRSn
|  |  | 21 | GPIO85 | R/W | 0h | Pull-up disable for GPIO85 Reset type: SYSRSn
|  |  | 20 | GPIO84 | R/W | 0h | Pull-up disable for GPIO84 Reset type: SYSRSn
|  |  | 19 | GPIO83 | R/W | 0h | Pull-up disable for GPIO83 Reset type: SYSRSn
|  |  | 18 | GPIO82 | R/W | 0h | Pull-up disable for GPIO82 Reset type: SYSRSn
|  |  | 17 | GPIO81 | R/W | 0h | Pull-up disable for GPIO81 Reset type: SYSRSn
|  |  | 16 | GPIO80 | R/W | 0h | Pull-up disable for GPIO80 Reset type: SYSRSn
|  |  | 15 | GPIO79 | R/W | 0h | Pull-up disable for GPIO79 Reset type: SYSRSn
|  |  | 14 | GPIO78 | R/W | 0h | Pull-up disable for GPIO78 Reset type: SYSRSn
|  |  | 13 | GPIO77 | R/W | 0h | Pull-up disable for GPIO77 Reset type: SYSRSn
|  |  | 12 | GPIO76 | R/W | 0h | Pull-up disable for GPIO76 Reset type: SYSRSn
|  |  | 11 | GPIO75 | R/W | 0h | Pull-up disable for GPIO75 Reset type: SYSRSn
|  |  | 10 | GPIO74 | R/W | 0h | Pull-up disable for GPIO74 Reset type: SYSRSn
|  |  | 9 | GPIO73 | R/W | 0h | Pull-up disable for GPIO73 Reset type: SYSRSn
|  |  | 8 | GPIO72 | R/W | 0h | Pull-up disable for GPIO72 Reset type: SYSRSn
|  |  | 7 | GPIO71 | R/W | 0h | Pull-up disable for GPIO71 Reset type: SYSRSn
|  |  | 6 | GPIO70 | R/W | 0h | Pull-up disable for GPIO70 Reset type: SYSRSn
|  |  | 5 | GPIO69 | R/W | 0h | Pull-up disable for GPIO69 Reset type: SYSRSn
|  |  | 4 | GPIO68 | R/W | 0h | Pull-up disable for GPIO68 Reset type: SYSRSn
|  |  | 3 | GPIO67 | R/W | 0h | Pull-up disable for GPIO67 Reset type: SYSRSn
|  |  | 2 | GPIO66 | R/W | 0h | Pull-up disable for GPIO66 Reset type: SYSRSn
|  |  | 1 | GPIO65 | R/W | 0h | Pull-up disable for GPIO65 Reset type: SYSRSn
|  |  | 0 | GPIO64 | R/W | 0h | Pull-up disable for GPIO64 Reset type: SYSRSn
RESVERD | 0xDC | Reserved | 31:0 | Reserved | N/L |  | Reserved
GPCINV | 0xE0 | GPIO C Input Inversion (GPIO64 to GPIO95) | 31 | GPIO95 | R/W | 0h | Input inversion for GPIO95 Reset type: SYSRSn
|  |  | 30 | GPIO94 | R/W | 0h | Input inversion for GPIO94 Reset type: SYSRSn
|  |  | 29 | GPIO93 | R/W | 0h | Input inversion for GPIO93 Reset type: SYSRSn
|  |  | 28 | GPIO92 | R/W | 0h | Input inversion for GPIO92 Reset type: SYSRSn
|  |  | 27 | GPIO91 | R/W | 0h | Input inversion for GPIO91 Reset type: SYSRSn
|  |  | 26 | GPIO90 | R/W | 0h | Input inversion for GPIO90 Reset type: SYSRSn
|  |  | 25 | GPIO89 | R/W | 0h | Input inversion for GPIO89 Reset type: SYSRSn
|  |  | 24 | GPIO88 | R/W | 0h | Input inversion for GPIO88 Reset type: SYSRSn
|  |  | 23 | GPIO87 | R/W | 0h | Input inversion for GPIO87 Reset type: SYSRSn
|  |  | 22 | GPIO86 | R/W | 0h | Input inversion for GPIO86 Reset type: SYSRSn
|  |  | 21 | GPIO85 | R/W | 0h | Input inversion for GPIO85 Reset type: SYSRSn
|  |  | 20 | GPIO84 | R/W | 0h | Input inversion for GPIO84 Reset type: SYSRSn
|  |  | 19 | GPIO83 | R/W | 0h | Input inversion for GPIO83 Reset type: SYSRSn
|  |  | 18 | GPIO82 | R/W | 0h | Input inversion for GPIO82 Reset type: SYSRSn
|  |  | 17 | GPIO81 | R/W | 0h | Input inversion for GPIO81 Reset type: SYSRSn
|  |  | 16 | GPIO80 | R/W | 0h | Input inversion for GPIO80 Reset type: SYSRSn
|  |  | 15 | GPIO79 | R/W | 0h | Input inversion for GPIO79 Reset type: SYSRSn
|  |  | 14 | GPIO78 | R/W | 0h | Input inversion for GPIO78 Reset type: SYSRSn
|  |  | 13 | GPIO77 | R/W | 0h | Input inversion for GPIO77 Reset type: SYSRSn
|  |  | 12 | GPIO76 | R/W | 0h | Input inversion for GPIO76 Reset type: SYSRSn
|  |  | 11 | GPIO75 | R/W | 0h | Input inversion for GPIO75 Reset type: SYSRSn
|  |  | 10 | GPIO74 | R/W | 0h | Input inversion for GPIO74 Reset type: SYSRSn
|  |  | 9 | GPIO73 | R/W | 0h | Input inversion for GPIO73 Reset type: SYSRSn
|  |  | 8 | GPIO72 | R/W | 0h | Input inversion for GPIO72 Reset type: SYSRSn
|  |  | 7 | GPIO71 | R/W | 0h | Input inversion for GPIO71 Reset type: SYSRSn
|  |  | 6 | GPIO70 | R/W | 0h | Input inversion for GPIO70 Reset type: SYSRSn
|  |  | 5 | GPIO69 | R/W | 0h | Input inversion for GPIO69 Reset type: SYSRSn
|  |  | 4 | GPIO68 | R/W | 0h | Input inversion for GPIO68 Reset type: SYSRSn
|  |  | 3 | GPIO67 | R/W | 0h | Input inversion for GPIO67 Reset type: SYSRSn
|  |  | 2 | GPIO66 | R/W | 0h | Input inversion for GPIO66 Reset type: SYSRSn
|  |  | 1 | GPIO65 | R/W | 0h | Input inversion for GPIO65 Reset type: SYSRSn
|  |  | 0 | GPIO64 | R/W | 0h | Input inversion for GPIO64 Reset type: SYSRSn
GPCODR | 0xE4 | GPIO C Open Drain Output Mode (GPIO64 to GPIO95) | 31 | GPIO95 | R/W | 0h | Open-drain output mode for GPIO95 Reset type: SYSRSn
|  |  | 30 | GPIO94 | R/W | 0h | Open-drain output mode for GPIO94 Reset type: SYSRSn
|  |  | 29 | GPIO93 | R/W | 0h | Open-drain output mode for GPIO93 Reset type: SYSRSn
|  |  | 28 | GPIO92 | R/W | 0h | Open-drain output mode for GPIO92 Reset type: SYSRSn
|  |  | 27 | GPIO91 | R/W | 0h | Open-drain output mode for GPIO91 Reset type: SYSRSn
|  |  | 26 | GPIO90 | R/W | 0h | Open-drain output mode for GPIO90 Reset type: SYSRSn
|  |  | 25 | GPIO89 | R/W | 0h | Open-drain output mode for GPIO89 Reset type: SYSRSn
|  |  | 24 | GPIO88 | R/W | 0h | Open-drain output mode for GPIO88 Reset type: SYSRSn
|  |  | 23 | GPIO87 | R/W | 0h | Open-drain output mode for GPIO87 Reset type: SYSRSn
|  |  | 22 | GPIO86 | R/W | 0h | Open-drain output mode for GPIO86 Reset type: SYSRSn
|  |  | 21 | GPIO85 | R/W | 0h | Open-drain output mode for GPIO85 Reset type: SYSRSn
|  |  | 20 | GPIO84 | R/W | 0h | Open-drain output mode for GPIO84 Reset type: SYSRSn
|  |  | 19 | GPIO83 | R/W | 0h | Open-drain output mode for GPIO83 Reset type: SYSRSn
|  |  | 18 | GPIO82 | R/W | 0h | Open-drain output mode for GPIO82 Reset type: SYSRSn
|  |  | 17 | GPIO81 | R/W | 0h | Open-drain output mode for GPIO81 Reset type: SYSRSn
|  |  | 16 | GPIO80 | R/W | 0h | Open-drain output mode for GPIO80 Reset type: SYSRSn
|  |  | 15 | GPIO79 | R/W | 0h | Open-drain output mode for GPIO79 Reset type: SYSRSn
|  |  | 14 | GPIO78 | R/W | 0h | Open-drain output mode for GPIO78 Reset type: SYSRSn
|  |  | 13 | GPIO77 | R/W | 0h | Open-drain output mode for GPIO77 Reset type: SYSRSn
|  |  | 12 | GPIO76 | R/W | 0h | Open-drain output mode for GPIO76 Reset type: SYSRSn
|  |  | 11 | GPIO75 | R/W | 0h | Open-drain output mode for GPIO75 Reset type: SYSRSn
|  |  | 10 | GPIO74 | R/W | 0h | Open-drain output mode for GPIO74 Reset type: SYSRSn
|  |  | 9 | GPIO73 | R/W | 0h | Open-drain output mode for GPIO73 Reset type: SYSRSn
|  |  | 8 | GPIO72 | R/W | 0h | Open-drain output mode for GPIO72 Reset type: SYSRSn
|  |  | 7 | GPIO71 | R/W | 0h | Open-drain output mode for GPIO71 Reset type: SYSRSn
|  |  | 6 | GPIO70 | R/W | 0h | Open-drain output mode for GPIO70 Reset type: SYSRSn
|  |  | 5 | GPIO69 | R/W | 0h | Open-drain output mode for GPIO69 Reset type: SYSRSn
|  |  | 4 | GPIO68 | R/W | 0h | Open-drain output mode for GPIO68 Reset type: SYSRSn
|  |  | 3 | GPIO67 | R/W | 0h | Open-drain output mode for GPIO67 Reset type: SYSRSn
|  |  | 2 | GPIO66 | R/W | 0h | Open-drain output mode for GPIO66 Reset type: SYSRSn
|  |  | 1 | GPIO65 | R/W | 0h | Open-drain output mode for GPIO65 Reset type: SYSRSn
|  |  | 0 | GPIO64 | R/W | 0h | Open-drain output mode for GPIO64 Reset type: SYSRSn
GPCGMUX1 | 0xE8 | GPIO C Peripheral Group Mux (GPIO64 to GPIO95) | 31-30 | GPIO79 | R/W | 0h | Upper 2 bits of peripheral mux configuration for GPIO79 Reset type: SYSRSn
|  |  | 29-28 | GPIO78 | R/W | 0h | Upper 2 bits of peripheral mux configuration for GPIO78 Reset type: SYSRSn
|  |  | 27-26 | GPIO77 | R/W | 0h | Upper 2 bits of peripheral mux configuration for GPIO77 Reset type: SYSRSn
|  |  | 25-24 | GPIO76 | R/W | 0h | Upper 2 bits of peripheral mux configuration for GPIO76 Reset type: SYSRSn
|  |  | 23-22 | GPIO75 | R/W | 0h | Upper 2 bits of peripheral mux configuration for GPIO75 Reset type: SYSRSn
|  |  | 21-20 | GPIO74 | R/W | 0h | Upper 2 bits of peripheral mux configuration for GPIO74 Reset type: SYSRSn
|  |  | 19-18 | GPIO73 | R/W | 0h | Upper 2 bits of peripheral mux configuration for GPIO73 Reset type: SYSRSn
|  |  | 17-16 | GPIO72 | R/W | 0h | Upper 2 bits of peripheral mux configuration for GPIO72 Reset type: SYSRSn
|  |  | 15-14 | GPIO71 | R/W | 0h | Upper 2 bits of peripheral mux configuration for GPIO71 Reset type: SYSRSn
|  |  | 13-12 | GPIO70 | R/W | 0h | Upper 2 bits of peripheral mux configuration for GPIO70 Reset type: SYSRSn
|  |  | 11-10 | GPIO69 | R/W | 3h | Upper 2 bits of peripheral mux configuration for GPIO69 Reset type: SYSRSn
|  |  | 9-8 | GPIO68 | R/W | 0h | Upper 2 bits of peripheral mux configuration for GPIO68 Reset type: SYSRSn
|  |  | 7-6 | GPIO67 | R/W | 3h | Upper 2 bits of peripheral mux configuration for GPIO67 Reset type: SYSRSn
|  |  | 5-4 | GPIO66 | R/W | 0h | Upper 2 bits of peripheral mux configuration for GPIO66 Reset type: SYSRSn
|  |  | 3-2 | GPIO65 | R/W | 0h | Upper 2 bits of peripheral mux configuration for GPIO65 Reset type: SYSRSn
|  |  | 1-0 | GPIO64 | R/W | 0h | Upper 2 bits of peripheral mux configuration for GPIO95 Reset type: SYSRSn
GPCGMUX2 | 0xEC | GPIO C Peripheral Group Mux (GPIO64 to GPIO95) | 31-30 | GPIO95 | R/W | 0h | Upper 2 bits of peripheral mux configuration for GPIO95 Reset type: SYSRSn
|  |  | 29-28 | GPIO94 | R/W | 0h | Upper 2 bits of peripheral mux configuration for GPIO94 Reset type: SYSRSn
|  |  | 27-26 | GPIO93 | R/W | 0h | Upper 2 bits of peripheral mux configuration for GPIO93 Reset type: SYSRSn
|  |  | 25-24 | GPIO92 | R/W | 0h | Upper 2 bits of peripheral mux configuration for GPIO92 Reset type: SYSRSn
|  |  | 23-22 | GPIO91 | R/W | 0h | Upper 2 bits of peripheral mux configuration for GPIO91 Reset type: SYSRSn
|  |  | 21-20 | GPIO90 | R/W | 0h | Upper 2 bits of peripheral mux configuration for GPIO90 Reset type: SYSRSn
|  |  | 19-18 | GPIO89 | R/W | 0h | Upper 2 bits of peripheral mux configuration for GPIO89 Reset type: SYSRSn
|  |  | 17-16 | GPIO88 | R/W | 0h | Upper 2 bits of peripheral mux configuration for GPIO88 Reset type: SYSRSn
|  |  | 15-14 | GPIO87 | R/W | 0h | Upper 2 bits of peripheral mux configuration for GPIO87 Reset type: SYSRSn
|  |  | 13-12 | GPIO86 | R/W | 0h | Upper 2 bits of peripheral mux configuration for GPIO86 Reset type: SYSRSn
|  |  | 11-10 | GPIO85 | R/W | 0h | Upper 2 bits of peripheral mux configuration for GPIO85 Reset type: SYSRSn
|  |  | 9-8 | GPIO84 | R/W | 0h | Upper 2 bits of peripheral mux configuration for GPIO84 Reset type: SYSRSn
|  |  | 7-6 | GPIO83 | R/W | 0h | Upper 2 bits of peripheral mux configuration for GPIO83 Reset type: SYSRSn
|  |  | 5-4 | GPIO82 | R/W | 0h | Upper 2 bits of peripheral mux configuration for GPIO82 Reset type: SYSRSn
|  |  | 3-2 | GPIO81 | R/W | 0h | Upper 2 bits of peripheral mux configuration for GPIO81 Reset type: SYSRSn
|  |  | 1-0 | GPIO80 | R/W | 0h | Upper 2 bits of peripheral mux configuration for GPIO80 Reset type: SYSRSn
GPCLOCK | 0xF0 | GPIO C Lock Register (GPIO64 to GPIO95) | 31 | GPIO95 | R/W | 0h | Configuration lock for GPIO95 Reset type: SYSRSn
|  |  | 30 | GPIO94 | R/W | 0h | Configuration lock for GPIO94 Reset type: SYSRSn
|  |  | 29 | GPIO93 | R/W | 0h | Configuration lock for GPIO93 Reset type: SYSRSn
|  |  | 28 | GPIO92 | R/W | 0h | Configuration lock for GPIO92 Reset type: SYSRSn
|  |  | 27 | GPIO91 | R/W | 0h | Configuration lock for GPIO91 Reset type: SYSRSn
|  |  | 26 | GPIO90 | R/W | 0h | Configuration lock for GPIO90 Reset type: SYSRSn
|  |  | 25 | GPIO89 | R/W | 0h | Configuration lock for GPIO89 Reset type: SYSRSn
|  |  | 24 | GPIO88 | R/W | 0h | Configuration lock for GPIO88 Reset type: SYSRSn
|  |  | 23 | GPIO87 | R/W | 0h | Configuration lock for GPIO87 Reset type: SYSRSn
|  |  | 22 | GPIO86 | R/W | 0h | Configuration lock for GPIO86 Reset type: SYSRSn
|  |  | 21 | GPIO85 | R/W | 0h | Configuration lock for GPIO85 Reset type: SYSRSn
|  |  | 20 | GPIO84 | R/W | 0h | Configuration lock for GPIO84 Reset type: SYSRSn
|  |  | 19 | GPIO83 | R/W | 0h | Configuration lock for GPIO83 Reset type: SYSRSn
|  |  | 18 | GPIO82 | R/W | 0h | Configuration lock for GPIO82 Reset type: SYSRSn
|  |  | 17 | GPIO81 | R/W | 0h | Configuration lock for GPIO81 Reset type: SYSRSn
|  |  | 16 | GPIO80 | R/W | 0h | Configuration lock for GPIO80 Reset type: SYSRSn
|  |  | 15 | GPIO79 | R/W | 0h | Configuration lock for GPIO79 Reset type: SYSRSn
|  |  | 14 | GPIO78 | R/W | 0h | Configuration lock for GPIO78 Reset type: SYSRSn
|  |  | 13 | GPIO77 | R/W | 0h | Configuration lock for GPIO77 Reset type: SYSRSn
|  |  | 12 | GPIO76 | R/W | 0h | Configuration lock for GPIO76 Reset type: SYSRSn
|  |  | 11 | GPIO75 | R/W | 0h | Configuration lock for GPIO75 Reset type: SYSRSn
|  |  | 10 | GPIO74 | R/W | 0h | Configuration lock for GPIO74 Reset type: SYSRSn
|  |  | 9 | GPIO73 | R/W | 0h | Configuration lock for GPIO73 Reset type: SYSRSn
|  |  | 8 | GPIO72 | R/W | 0h | Configuration lock for GPIO72 Reset type: SYSRSn
|  |  | 7 | GPIO71 | R/W | 0h | Configuration lock for GPIO71 Reset type: SYSRSn
|  |  | 6 | GPIO70 | R/W | 0h | Configuration lock for GPIO70 Reset type: SYSRSn
|  |  | 5 | GPIO69 | R/W | 0h | Configuration lock for GPIO69 Reset type: SYSRSn
|  |  | 4 | GPIO68 | R/W | 0h | Configuration lock for GPIO68 Reset type: SYSRSn
|  |  | 3 | GPIO67 | R/W | 0h | Configuration lock for GPIO67 Reset type: SYSRSn
|  |  | 2 | GPIO66 | R/W | 0h | Configuration lock for GPIO66 Reset type: SYSRSn
|  |  | 1 | GPIO65 | R/W | 0h | Configuration lock for GPIO65 Reset type: SYSRSn
|  |  | 0 | GPIO64 | R/W | 0h | Configuration lock for GPIO64 Reset type: SYSRSn
GPCCR | 0xF4 | GPIO C Lock Commit Register (GPIO64 to GPIO95) | 31 | GPIO95 | R/WSonce | 0h | Configuration lock commit for GPIO95 Reset type: SYSRSn
|  |  | 30 | GPIO94 | R/WSonce | 0h | Configuration lock commit for GPIO94 Reset type: SYSRSn
|  |  | 29 | GPIO93 | R/WSonce | 0h | Configuration lock commit for GPIO93 Reset type: SYSRSn
|  |  | 28 | GPIO92 | R/WSonce | 0h | Configuration lock commit for GPIO92 Reset type: SYSRSn
|  |  | 27 | GPIO91 | R/WSonce | 0h | Configuration lock commit for GPIO91 Reset type: SYSRSn
|  |  | 26 | GPIO90 | R/WSonce | 0h | Configuration lock commit for GPIO90 Reset type: SYSRSn
|  |  | 25 | GPIO89 | R/WSonce | 0h | Configuration lock commit for GPIO89 Reset type: SYSRSn
|  |  | 24 | GPIO88 | R/WSonce | 0h | Configuration lock commit for GPIO88 Reset type: SYSRSn
|  |  | 23 | GPIO87 | R/WSonce | 0h | Configuration lock commit for GPIO87 Reset type: SYSRSn
|  |  | 22 | GPIO86 | R/WSonce | 0h | Configuration lock commit for GPIO86 Reset type: SYSRSn
|  |  | 21 | GPIO85 | R/WSonce | 0h | Configuration lock commit for GPIO85 Reset type: SYSRSn
|  |  | 20 | GPIO84 | R/WSonce | 0h | Configuration lock commit for GPIO84 Reset type: SYSRSn
|  |  | 19 | GPIO83 | R/WSonce | 0h | Configuration lock commit for GPIO83 Reset type: SYSRSn
|  |  | 18 | GPIO82 | R/WSonce | 0h | Configuration lock commit for GPIO82 Reset type: SYSRSn
|  |  | 17 | GPIO81 | R/WSonce | 0h | Configuration lock commit for GPIO81 Reset type: SYSRSn
|  |  | 16 | GPIO80 | R/WSonce | 0h | Configuration lock commit for GPIO80 Reset type: SYSRSn
|  |  | 15 | GPIO79 | R/WSonce | 0h | Configuration lock commit for GPIO79 Reset type: SYSRSn
|  |  | 14 | GPIO78 | R/WSonce | 0h | Configuration lock commit for GPIO78 Reset type: SYSRSn
|  |  | 13 | GPIO77 | R/WSonce | 0h | Configuration lock commit for GPIO77 Reset type: SYSRSn
|  |  | 12 | GPIO76 | R/WSonce | 0h | Configuration lock commit for GPIO76 Reset type: SYSRSn
|  |  | 11 | GPIO75 | R/WSonce | 0h | Configuration lock commit for GPIO75 Reset type: SYSRSn
|  |  | 10 | GPIO74 | R/WSonce | 0h | Configuration lock commit for GPIO74 Reset type: SYSRSn
|  |  | 9 | GPIO73 | R/WSonce | 0h | Configuration lock commit for GPIO73 Reset type: SYSRSn
|  |  | 8 | GPIO72 | R/WSonce | 0h | Configuration lock commit for GPIO72 Reset type: SYSRSn
|  |  | 7 | GPIO71 | R/WSonce | 0h | Configuration lock commit for GPIO71 Reset type: SYSRSn
|  |  | 6 | GPIO70 | R/WSonce | 0h | Configuration lock commit for GPIO70 Reset type: SYSRSn
|  |  | 5 | GPIO69 | R/WSonce | 0h | Configuration lock commit for GPIO69 Reset type: SYSRSn
|  |  | 4 | GPIO68 | R/WSonce | 0h | Configuration lock commit for GPIO68 Reset type: SYSRSn
|  |  | 3 | GPIO67 | R/WSonce | 0h | Configuration lock commit for GPIO67 Reset type: SYSRSn
|  |  | 2 | GPIO66 | R/WSonce | 0h | Configuration lock commit for GPIO66 Reset type: SYSRSn
|  |  | 1 | GPIO65 | R/WSonce | 0h | Configuration lock commit for GPIO65 Reset type: SYSRSn
|  |  | 0 | GPIO64 | R/WSonce | 0h | Configuration lock commit for GPIO64 Reset type: SYSRSn
GPDCTRL | 0x100 | GPIO D Qualification Sampling Period (GPIO96 to GPIO127) | 31-24 | QUALPRD3 | R/W | 0h | Qualification sampling period for GPIO120 to GPIO127 Reset type: SYSRSn
|  |  | 23-16 | QUALPRD2 | R/W | 0h | Qualification sampling period for GPIO112 to GPIO119 Reset type: SYSRSn
|  |  | 15-8 | QUALPRD1 | R/W | 0h | Qualification sampling period for GPIO104 to GPIO111 Reset type: SYSRSn
|  |  | 7-0 | QUALPRD0 | R/W | 0h | Qualification sampling period for GPIO96 to GPIO103 Reset type: SYSRSn
GPDQSEL1 | 0x104 | GPIO D Qualification Type (GPIO96 to GPIO127) | 31-30 | GPIO111 | R/W | 0h | Input qualification type for GPIO111 Reset type: SYSRSn
|  |  | 29-28 | GPIO110 | R/W | 0h
|  |  | 27-26 | GPIO109 | R/W | 0h
|  |  | 25-24 | GPIO108 | R/W | 0h
|  |  | 23-22 | GPIO107 | R/W | 0h
|  |  | 21-20 | GPIO106 | R/W | 0h
|  |  | 19-18 | GPIO105 | R/W | 0h
|  |  | 17-16 | GPIO104 | R/W | 0h
|  |  | 15-14 | GPIO103 | R/W | 0h
|  |  | 13-12 | GPIO102 | R/W | 0h
|  |  | 11-10 | GPIO101 | R/W | 0h
|  |  | 9-8 | GPIO100 | R/W | 0h
|  |  | 7-6 | GPIO99 | R/W | 0h
|  |  | 5-4 | GPIO98 | R/W | 0h
|  |  | 3-2 | GPIO97 | R/W | 0h
|  |  | 1-0 | GPIO96 | R/W | 0h
GPDQSEL2 | 0x108 | GPIO D Qualification Type (GPIO96 to GPIO127) | 31-30 | GPIO127 | R/W | 0h | Input qualification type for GPIO127 Reset type: SYSRSn
|  |  | 29-28 | GPIO126 | R/W | 0h
|  |  | 27-26 | GPIO125 | R/W | 0h
|  |  | 25-24 | GPIO124 | R/W | 0h
|  |  | 23-22 | GPIO123 | R/W | 0h
|  |  | 21-20 | GPIO122 | R/W | 0h
|  |  | 19-18 | GPIO121 | R/W | 0h
|  |  | 17-16 | GPIO120 | R/W | 0h
|  |  | 15-14 | GPIO119 | R/W | 0h
|  |  | 13-12 | GPIO118 | R/W | 0h
|  |  | 11-10 | GPIO117 | R/W | 0h
|  |  | 9-8 | GPIO116 | R/W | 0h
|  |  | 7-6 | GPIO115 | R/W | 0h
|  |  | 5-4 | GPIO114 | R/W | 0h
|  |  | 3-2 | GPIO113 | R/W | 0h
|  |  | 1-0 | GPIO112 | R/W | 0h
GPDMUX1 | 0x10C | GPIO D Peripheral Mux (GPIO96 to GPIO127) | 31-30 | GPIO111 | R/W | 0h | Lower 2 bits of peripheral mux configuration for GPIO111 Reset type: SYSRSn
|  |  | 29-28 | GPIO110 | R/W | 0h
|  |  | 27-26 | GPIO109 | R/W | 0h
|  |  | 25-24 | GPIO108 | R/W | 0h
|  |  | 23-22 | GPIO107 | R/W | 0h
|  |  | 21-20 | GPIO106 | R/W | 0h
|  |  | 19-18 | GPIO105 | R/W | 0h
|  |  | 17-16 | GPIO104 | R/W | 0h
|  |  | 15-14 | GPIO103 | R/W | 0h
|  |  | 13-12 | GPIO102 | R/W | 0h
|  |  | 11-10 | GPIO101 | R/W | 3h
|  |  | 9-8 | GPIO100 | R/W | 0h
|  |  | 7-6 | GPIO99 | R/W | 3h
|  |  | 5-4 | GPIO98 | R/W | 0h
|  |  | 3-2 | GPIO97 | R/W | 0h
|  |  | 1-0 | GPIO96 | R/W | 0h
GPDMUX2 | 0x110 | GPIO D Peripheral Mux(GPIO96 to GPIO127) | 31-30 | GPIO127 | R/W | 0h | Lower 2 bits of peripheral mux configuration for GPIO127 Reset type: SYSRSn
|  |  | 29-28 | GPIO126 | R/W | 0h
|  |  | 27-26 | GPIO125 | R/W | 0h
|  |  | 25-24 | GPIO124 | R/W | 0h
|  |  | 23-22 | GPIO123 | R/W | 0h
|  |  | 21-20 | GPIO122 | R/W | 0h
|  |  | 19-18 | GPIO121 | R/W | 0h
|  |  | 17-16 | GPIO120 | R/W | 0h
|  |  | 15-14 | GPIO119 | R/W | 0h
|  |  | 13-12 | GPIO118 | R/W | 0h
|  |  | 11-10 | GPIO117 | R/W | 0h
|  |  | 9-8 | GPIO116 | R/W | 0h
|  |  | 7-6 | GPIO115 | R/W | 0h
|  |  | 5-4 | GPIO114 | R/W | 0h
|  |  | 3-2 | GPIO113 | R/W | 0h
|  |  | 1-0 | GPIO112 | R/W | 0h
GPDDIR | 0x114 | GPIO D Direction (GPIO96 to GPIO127) | 31 | GPIO127 | R/W | 0h | Data direction for GPIO127 Reset type: SYSRSn
|  |  | 30 | GPIO126 | R/W | 0h
|  |  | 29 | GPIO125 | R/W | 0h
|  |  | 28 | GPIO124 | R/W | 0h
|  |  | 27 | GPIO123 | R/W | 0h
|  |  | 26 | GPIO122 | R/W | 0h
|  |  | 25 | GPIO121 | R/W | 0h
|  |  | 24 | GPIO120 | R/W | 0h
|  |  | 23 | GPIO119 | R/W | 0h
|  |  | 22 | GPIO118 | R/W | 0h
|  |  | 21 | GPIO117 | R/W | 0h
|  |  | 20 | GPIO116 | R/W | 0h
|  |  | 19 | GPIO115 | R/W | 0h
|  |  | 18 | GPIO114 | R/W | 0h
|  |  | 17 | GPIO113 | R/W | 0h
|  |  | 16 | GPIO112 | R/W | 0h
|  |  | 15 | GPIO111 | R/W | 0h
|  |  | 14 | GPIO110 | R/W | 0h
|  |  | 13 | GPIO109 | R/W | 0h
|  |  | 12 | GPIO108 | R/W | 0h
|  |  | 11 | GPIO107 | R/W | 0h
|  |  | 10 | GPIO106 | R/W | 0h
|  |  | 9 | GPIO105 | R/W | 0h
|  |  | 8 | GPIO104 | R/W | 0h
|  |  | 7 | GPIO103 | R/W | 0h
|  |  | 6 | GPIO102 | R/W | 0h
|  |  | 5 | GPIO101 | R/W | 0h
|  |  | 4 | GPIO100 | R/W | 0h
|  |  | 3 | GPIO99 | R/W | 0h
|  |  | 2 | GPIO98 | R/W | 0h
|  |  | 1 | GPIO97 | R/W | 0h
|  |  | 0 | GPIO96 | R/W | 0h
GPDPUD | 0x118 | GPIO D Pull-Up Disable (GPIO96 to GPIO127) | 31 | GPIO127 | R/W | 0h | Pull-up disable for GPIO127 Reset type: SYSRSn
|  |  | 30 | GPIO126 | R/W | 0h
|  |  | 29 | GPIO125 | R/W | 0h
|  |  | 28 | GPIO124 | R/W | 0h
|  |  | 27 | GPIO123 | R/W | 0h
|  |  | 26 | GPIO122 | R/W | 0h
|  |  | 25 | GPIO121 | R/W | 0h
|  |  | 24 | GPIO120 | R/W | 0h
|  |  | 23 | GPIO119 | R/W | 0h
|  |  | 22 | GPIO118 | R/W | 0h
|  |  | 21 | GPIO117 | R/W | 0h
|  |  | 20 | GPIO116 | R/W | 0h
|  |  | 19 | GPIO115 | R/W | 0h
|  |  | 18 | GPIO114 | R/W | 0h
|  |  | 17 | GPIO113 | R/W | 0h
|  |  | 16 | GPIO112 | R/W | 0h
|  |  | 15 | GPIO111 | R/W | 0h
|  |  | 14 | GPIO110 | R/W | 0h
|  |  | 13 | GPIO109 | R/W | 0h
|  |  | 12 | GPIO108 | R/W | 0h
|  |  | 11 | GPIO107 | R/W | 0h
|  |  | 10 | GPIO106 | R/W | 0h
|  |  | 9 | GPIO105 | R/W | 0h
|  |  | 8 | GPIO104 | R/W | 0h
|  |  | 7 | GPIO103 | R/W | 0h
|  |  | 6 | GPIO102 | R/W | 0h
|  |  | 5 | GPIO101 | R/W | 0h
|  |  | 4 | GPIO100 | R/W | 0h
|  |  | 3 | GPIO99 | R/W | 0h
|  |  | 2 | GPIO98 | R/W | 0h
|  |  | 1 | GPIO97 | R/W | 0h
|  |  | 0 | GPIO96 | R/W | 0h
RESVERD | 0x11C | Reserved | 31:0 | Reserved | N/L |  | Reserved
GPDINV | 0x120 | GPIO D Input Inversion (GPIO96 to GPIO127) | 31 | GPIO127 | R/W | 0h | Input inversion for GPIO127 Reset type: SYSRSn
|  |  | 30 | GPIO126 | R/W | 0h
|  |  | 29 | GPIO125 | R/W | 0h
|  |  | 28 | GPIO124 | R/W | 0h
|  |  | 27 | GPIO123 | R/W | 0h
|  |  | 26 | GPIO122 | R/W | 0h
|  |  | 25 | GPIO121 | R/W | 0h
|  |  | 24 | GPIO120 | R/W | 0h
|  |  | 23 | GPIO119 | R/W | 0h
|  |  | 22 | GPIO118 | R/W | 0h
|  |  | 21 | GPIO117 | R/W | 0h
|  |  | 20 | GPIO116 | R/W | 0h
|  |  | 19 | GPIO115 | R/W | 0h
|  |  | 18 | GPIO114 | R/W | 0h
|  |  | 17 | GPIO113 | R/W | 0h
|  |  | 16 | GPIO112 | R/W | 0h
|  |  | 15 | GPIO111 | R/W | 0h
|  |  | 14 | GPIO110 | R/W | 0h
|  |  | 13 | GPIO109 | R/W | 0h
|  |  | 12 | GPIO108 | R/W | 0h
|  |  | 11 | GPIO107 | R/W | 0h
|  |  | 10 | GPIO106 | R/W | 0h
|  |  | 9 | GPIO105 | R/W | 0h
|  |  | 8 | GPIO104 | R/W | 0h
|  |  | 7 | GPIO103 | R/W | 0h
|  |  | 6 | GPIO102 | R/W | 0h
|  |  | 5 | GPIO101 | R/W | 0h
|  |  | 4 | GPIO100 | R/W | 0h
|  |  | 3 | GPIO99 | R/W | 0h
|  |  | 2 | GPIO98 | R/W | 0h
|  |  | 1 | GPIO97 | R/W | 0h
|  |  | 0 | GPIO96 | R/W | 0h
GPDODR | 0x124 | GPIO D Open Drain Output Mode(GPIO96 to GPIO127) | 31 | GPIO127 | R/W | 0h | Open-drain output mode for GPIO127 Reset type: SYSRSn
|  |  | 30 | GPIO126 | R/W | 0h
|  |  | 29 | GPIO125 | R/W | 0h
|  |  | 28 | GPIO124 | R/W | 0h
|  |  | 27 | GPIO123 | R/W | 0h
|  |  | 26 | GPIO122 | R/W | 0h
|  |  | 25 | GPIO121 | R/W | 0h
|  |  | 24 | GPIO120 | R/W | 0h
|  |  | 23 | GPIO119 | R/W | 0h
|  |  | 22 | GPIO118 | R/W | 0h
|  |  | 21 | GPIO117 | R/W | 0h
|  |  | 20 | GPIO116 | R/W | 0h
|  |  | 19 | GPIO115 | R/W | 0h
|  |  | 18 | GPIO114 | R/W | 0h
|  |  | 17 | GPIO113 | R/W | 0h
|  |  | 16 | GPIO112 | R/W | 0h
|  |  | 15 | GPIO111 | R/W | 0h
|  |  | 14 | GPIO110 | R/W | 0h
|  |  | 13 | GPIO109 | R/W | 0h
|  |  | 12 | GPIO108 | R/W | 0h
|  |  | 11 | GPIO107 | R/W | 0h
|  |  | 10 | GPIO106 | R/W | 0h
|  |  | 9 | GPIO105 | R/W | 0h
|  |  | 8 | GPIO104 | R/W | 0h
|  |  | 7 | GPIO103 | R/W | 0h
|  |  | 6 | GPIO102 | R/W | 0h
|  |  | 5 | GPIO101 | R/W | 0h
|  |  | 4 | GPIO100 | R/W | 0h
|  |  | 3 | GPIO99 | R/W | 0h
|  |  | 2 | GPIO98 | R/W | 0h
|  |  | 1 | GPIO97 | R/W | 0h
|  |  | 0 | GPIO96 | R/W | 0h
GPDGMUX1 | 0x128 | GPIO D Peripheral Group Mux (GPIO96 to GPIO127) | 31-30 | GPIO111 | R/W | 0h | Upper 2 bits of peripheral mux configuration for GPIO111 Reset type: SYSRSn
|  |  | 29-28 | GPIO110 | R/W | 0h
|  |  | 27-26 | GPIO109 | R/W | 0h
|  |  | 25-24 | GPIO108 | R/W | 0h
|  |  | 23-22 | GPIO107 | R/W | 0h
|  |  | 21-20 | GPIO106 | R/W | 0h
|  |  | 19-18 | GPIO105 | R/W | 0h
|  |  | 17-16 | GPIO104 | R/W | 0h
|  |  | 15-14 | GPIO103 | R/W | 0h
|  |  | 13-12 | GPIO102 | R/W | 0h
|  |  | 11-10 | GPIO101 | R/W | 3h
|  |  | 9-8 | GPIO100 | R/W | 0h
|  |  | 7-6 | GPIO99 | R/W | 3h
|  |  | 5-4 | GPIO98 | R/W | 0h
|  |  | 3-2 | GPIO97 | R/W | 0h
|  |  | 1-0 | GPIO96 | R/W | 0h
GPDGMUX2 | 0x12c | GPIO D Peripheral Group Mux (GPIO96 to GPIO127) | 31-30 | GPIO127 | R/W | 0h | Upper 2 bits of peripheral mux configuration for GPIO127 Reset type: SYSRSn
|  |  | 29-28 | GPIO126 | R/W | 0h
|  |  | 27-26 | GPIO125 | R/W | 0h
|  |  | 25-24 | GPIO124 | R/W | 0h
|  |  | 23-22 | GPIO123 | R/W | 0h
|  |  | 21-20 | GPIO122 | R/W | 0h
|  |  | 19-18 | GPIO121 | R/W | 0h
|  |  | 17-16 | GPIO120 | R/W | 0h
|  |  | 15-14 | GPIO119 | R/W | 0h
|  |  | 13-12 | GPIO118 | R/W | 0h
|  |  | 11-10 | GPIO117 | R/W | 0h
|  |  | 9-8 | GPIO116 | R/W | 0h
|  |  | 7-6 | GPIO115 | R/W | 0h
|  |  | 5-4 | GPIO114 | R/W | 0h
|  |  | 3-2 | GPIO113 | R/W | 0h
|  |  | 1-0 | GPIO112 | R/W | 0h
GPDLOCK | 0x130 | GPIO D Lock Register (GPIO96 to GPIO127) | 31 | GPIO127 | R/W | 0h | Configuration lock for GPIO127 Reset type: SYSRSn
|  |  | 30 | GPIO126 | R/W | 0h | GPIO126
|  |  | 29 | GPIO125 | R/W | 0h | GPIO125
|  |  | 28 | GPIO124 | R/W | 0h | GPIO124
|  |  | 27 | GPIO123 | R/W | 0h | GPIO123
|  |  | 26 | GPIO122 | R/W | 0h | GPIO122
|  |  | 25 | GPIO121 | R/W | 0h | GPIO121
|  |  | 24 | GPIO120 | R/W | 0h | GPIO120
|  |  | 23 | GPIO119 | R/W | 0h | GPIO119
|  |  | 22 | GPIO118 | R/W | 0h | GPIO118
|  |  | 21 | GPIO117 | R/W | 0h | GPIO117
|  |  | 20 | GPIO116 | R/W | 0h | GPIO116
|  |  | 19 | GPIO115 | R/W | 0h | GPIO115
|  |  | 18 | GPIO114 | R/W | 0h | GPIO114
|  |  | 17 | GPIO113 | R/W | 0h | GPIO113
|  |  | 16 | GPIO112 | R/W | 0h | GPIO112
|  |  | 15 | GPIO111 | R/W | 0h | GPIO111
|  |  | 14 | GPIO110 | R/W | 0h | GPIO110
|  |  | 13 | GPIO109 | R/W | 0h | GPIO109
|  |  | 12 | GPIO108 | R/W | 0h | GPIO108
|  |  | 11 | GPIO107 | R/W | 0h | GPIO107
|  |  | 10 | GPIO106 | R/W | 0h | GPIO106
|  |  | 9 | GPIO105 | R/W | 0h | GPIO105
|  |  | 8 | GPIO104 | R/W | 0h | GPIO104
|  |  | 7 | GPIO103 | R/W | 0h | GPIO103
|  |  | 6 | GPIO102 | R/W | 0h | GPIO102
|  |  | 5 | GPIO101 | R/W | 0h | GPIO101
|  |  | 4 | GPIO100 | R/W | 0h | GPIO100
|  |  | 3 | GPIO99 | R/W | 0h | GPIO99
|  |  | 2 | GPIO98 | R/W | 0h | GPIO98
|  |  | 1 | GPIO97 | R/W | 0h | GPIO97
|  |  | 0 | GPIO96 | R/W | 0h | GPIO96
GPDCR | 0x134 | GPIO D Lock Commit Register (GPIO96 to GPIO127) | 31 | GPIO127 | R/WSonce | 0h | Configuration lock commit for GPIO127 Reset type: SYSRSn
|  |  | 30 | GPIO126 | R/WSonce | 0h
|  |  | 29 | GPIO125 | R/WSonce | 0h
|  |  | 28 | GPIO124 | R/WSonce | 0h
|  |  | 27 | GPIO123 | R/WSonce | 0h
|  |  | 26 | GPIO122 | R/WSonce | 0h
|  |  | 25 | GPIO121 | R/WSonce | 0h
|  |  | 24 | GPIO120 | R/WSonce | 0h
|  |  | 23 | GPIO119 | R/WSonce | 0h
|  |  | 22 | GPIO118 | R/WSonce | 0h
|  |  | 21 | GPIO117 | R/WSonce | 0h
|  |  | 20 | GPIO116 | R/WSonce | 0h
|  |  | 19 | GPIO115 | R/WSonce | 0h
|  |  | 18 | GPIO114 | R/WSonce | 0h
|  |  | 17 | GPIO113 | R/WSonce | 0h
|  |  | 16 | GPIO112 | R/WSonce | 0h
|  |  | 15 | GPIO111 | R/WSonce | 0h
|  |  | 14 | GPIO110 | R/WSonce | 0h
|  |  | 13 | GPIO109 | R/WSonce | 0h
|  |  | 12 | GPIO108 | R/WSonce | 0h
|  |  | 11 | GPIO107 | R/WSonce | 0h
|  |  | 10 | GPIO106 | R/WSonce | 0h
|  |  | 9 | GPIO105 | R/WSonce | 0h
|  |  | 8 | GPIO104 | R/WSonce | 0h
|  |  | 7 | GPIO103 | R/WSonce | 0h
|  |  | 6 | GPIO102 | R/WSonce | 0h
|  |  | 5 | GPIO101 | R/WSonce | 0h
|  |  | 4 | GPIO100 | R/WSonce | 0h
|  |  | 3 | GPIO99 | R/WSonce | 0h
|  |  | 2 | GPIO98 | R/WSonce | 0h
|  |  | 1 | GPIO97 | R/WSonce | 0h
|  |  | 0 | GPIO96 | R/WSonce | 0h

## GPIO_DATA
寄存器名称 | 偏移地址 | 位域名 | 位宽 | 读写 | 初始值 | 说明
GPADAT | 0x00 | GPIO A Data Register (GPIO0 to GPIO31) | 31 | R/W | 0h | Read: Input value, Write: Output latch for GPIO31 Reset type: SYSRSn
|  |  | 30 | R/W | 0h | Read: Input value, Write: Output latch for GPIO30 Reset type: SYSRSn
|  |  | 29 | R/W | 0h | Read: Input value, Write: Output latch for GPIO29 Reset type: SYSRSn
|  |  | 28 | R/W | 0h | Read: Input value, Write: Output latch for GPIO28 Reset type: SYSRSn
|  |  | 27 | R/W | 0h | Read: Input value, Write: Output latch for GPIO27 Reset type: SYSRSn
|  |  | 26 | R/W | 0h | Read: Input value, Write: Output latch for GPIO26 Reset type: SYSRSn
|  |  | 25 | R/W | 0h | Read: Input value, Write: Output latch for GPIO25 Reset type: SYSRSn
|  |  | 24 | R/W | 0h | Read: Input value, Write: Output latch for GPIO24 Reset type: SYSRSn
|  |  | 23 | R/W | 0h | Read: Input value, Write: Output latch for GPIO23 Reset type: SYSRSn
|  |  | 22 | R/W | 0h | Read: Input value, Write: Output latch for GPIO22 Reset type: SYSRSn
|  |  | 21 | R/W | 0h | Read: Input value, Write: Output latch for GPIO21 Reset type: SYSRSn
|  |  | 20 | R/W | 0h | Read: Input value, Write: Output latch for GPIO20 Reset type: SYSRSn
|  |  | 19 | R/W | 0h | Read: Input value, Write: Output latch for GPIO19 Reset type: SYSRSn
|  |  | 18 | R/W | 0h | Read: Input value, Write: Output latch for GPIO18 Reset type: SYSRSn
|  |  | 17 | R/W | 0h | Read: Input value, Write: Output latch for GPIO17 Reset type: SYSRSn
|  |  | 16 | R/W | 0h | Read: Input value, Write: Output latch for GPIO16 Reset type: SYSRSn
|  |  | 15 | R/W | 0h | Read: Input value, Write: Output latch for GPIO15 Reset type: SYSRSn
|  |  | 14 | R/W | 0h | Read: Input value, Write: Output latch for GPIO14 Reset type: SYSRSn
|  |  | 13 | R/W | 0h | Read: Input value, Write: Output latch for GPIO13 Reset type: SYSRSn
|  |  | 12 | R/W | 0h | Read: Input value, Write: Output latch for GPIO12 Reset type: SYSRSn
|  |  | 11 | R/W | 0h | Read: Input value, Write: Output latch for GPIO11 Reset type: SYSRSn
|  |  | 10 | R/W | 0h | Read: Input value, Write: Output latch for GPIO10 Reset type: SYSRSn
|  |  | 9 | R/W | 0h | Read: Input value, Write: Output latch for GPIO9 Reset type: SYSRSn
|  |  | 8 | R/W | 0h | Read: Input value, Write: Output latch for GPIO8 Reset type: SYSRSn
|  |  | 7 | R/W | 0h | Read: Input value, Write: Output latch for GPIO7 Reset type: SYSRSn
|  |  | 6 | R/W | 0h | Read: Input value, Write: Output latch for GPIO6 Reset type: SYSRSn
|  |  | 5 | R/W | 0h | Read: Input value, Write: Output latch for GPIO5 Reset type: SYSRSn
|  |  | 4 | R/W | 0h | Read: Input value, Write: Output latch for GPIO4 Reset type: SYSRSn
|  |  | 3 | R/W | 0h | Read: Input value, Write: Output latch for GPIO3 Reset type: SYSRSn
|  |  | 2 | R/W | 0h | Read: Input value, Write: Output latch for GPIO2 Reset type: SYSRSn
|  |  | 1 | R/W | 0h | Read: Input value, Write: Output latch for GPIO1 Reset type: SYSRSn
|  |  | 0 | R/W | 0h | Read: Input value, Write: Output latch for GPIO0 Reset type: SYSRSn
GPASET | 0x04 | GPIO A Output Set (GPIO0 to GPIO31) | 31 | R/W | 0h | Output set for GPIO31 Reset type: SYSRSn
|  |  | 30 | R/W | 0h | Output set for GPIO30 Reset type: SYSRSn
|  |  | 29 | R/W | 0h | Output set for GPIO29 Reset type: SYSRSn
|  |  | 28 | R/W | 0h | Output set for GPIO28 Reset type: SYSRSn
|  |  | 27 | R/W | 0h | Output set for GPIO27 Reset type: SYSRSn
|  |  | 26 | R/W | 0h | Output set for GPIO26 Reset type: SYSRSn
|  |  | 25 | R/W | 0h | Output set for GPIO25 Reset type: SYSRSn
|  |  | 24 | R/W | 0h | Output set for GPIO24 Reset type: SYSRSn
|  |  | 23 | R/W | 0h | Output set for GPIO23 Reset type: SYSRSn
|  |  | 22 | R/W | 0h | Output set for GPIO22 Reset type: SYSRSn
|  |  | 21 | R/W | 0h | Output set for GPIO21 Reset type: SYSRSn
|  |  | 20 | R/W | 0h | Output set for GPIO20 Reset type: SYSRSn
|  |  | 19 | R/W | 0h | Output set for GPIO19 Reset type: SYSRSn
|  |  | 18 | R/W | 0h | Output set for GPIO18 Reset type: SYSRSn
|  |  | 17 | R/W | 0h | Output set for GPIO17 Reset type: SYSRSn
|  |  | 16 | R/W | 0h | Output set for GPIO16 Reset type: SYSRSn
|  |  | 15 | R/W | 0h | Output set for GPIO15 Reset type: SYSRSn
|  |  | 14 | R/W | 0h | Output set for GPIO14 Reset type: SYSRSn
|  |  | 13 | R/W | 0h | Output set for GPIO13 Reset type: SYSRSn
|  |  | 12 | R/W | 0h | Output set for GPIO12 Reset type: SYSRSn
|  |  | 11 | R/W | 0h | Output set for GPIO11 Reset type: SYSRSn
|  |  | 10 | R/W | 0h | Output set for GPIO10 Reset type: SYSRSn
|  |  | 9 | R/W | 0h | Output set for GPIO9 Reset type: SYSRSn
|  |  | 8 | R/W | 0h | Output set for GPIO8 Reset type: SYSRSn
|  |  | 7 | R/W | 0h | Output set for GPIO7 Reset type: SYSRSn
|  |  | 6 | R/W | 0h | Output set for GPIO6 Reset type: SYSRSn
|  |  | 5 | R/W | 0h | Output set for GPIO5 Reset type: SYSRSn
|  |  | 4 | R/W | 0h | Output set for GPIO4 Reset type: SYSRSn
|  |  | 3 | R/W | 0h | Output set for GPIO3 Reset type: SYSRSn
|  |  | 2 | R/W | 0h | Output set for GPIO2 Reset type: SYSRSn
|  |  | 1 | R/W | 0h | Output set for GPIO1 Reset type: SYSRSn
|  |  | 0 | R/W | 0h | Output set for GPIO0 Reset type: SYSRSn
GPACLEAR | 0x08 | GPIO A Output Clear (GPIO0 to GPIO31) | 31 | R/W | 0h | Output clear for GPIO31 Reset type: SYSRSn
|  |  | 30 | R/W | 0h | Output clear for GPIO30 Reset type: SYSRSn
|  |  | 29 | R/W | 0h | Output clear for GPIO29 Reset type: SYSRSn
|  |  | 28 | R/W | 0h | Output clear for GPIO28 Reset type: SYSRSn
|  |  | 27 | R/W | 0h | Output clear for GPIO27 Reset type: SYSRSn
|  |  | 26 | R/W | 0h | Output clear for GPIO26 Reset type: SYSRSn
|  |  | 25 | R/W | 0h | Output clear for GPIO25 Reset type: SYSRSn
|  |  | 24 | R/W | 0h | Output clear for GPIO24 Reset type: SYSRSn
|  |  | 23 | R/W | 0h | Output clear for GPIO23 Reset type: SYSRSn
|  |  | 22 | R/W | 0h | Output clear for GPIO22 Reset type: SYSRSn
|  |  | 21 | R/W | 0h | Output clear for GPIO21 Reset type: SYSRSn
|  |  | 20 | R/W | 0h | Output clear for GPIO20 Reset type: SYSRSn
|  |  | 19 | R/W | 0h | Output clear for GPIO19 Reset type: SYSRSn
|  |  | 18 | R/W | 0h | Output clear for GPIO18 Reset type: SYSRSn
|  |  | 17 | R/W | 0h | Output clear for GPIO17 Reset type: SYSRSn
|  |  | 16 | R/W | 0h | Output clear for GPIO16 Reset type: SYSRSn
|  |  | 15 | R/W | 0h | Output clear for GPIO15 Reset type: SYSRSn
|  |  | 14 | R/W | 0h | Output clear for GPIO14 Reset type: SYSRSn
|  |  | 13 | R/W | 0h | Output clear for GPIO13 Reset type: SYSRSn
|  |  | 12 | R/W | 0h | Output clear for GPIO12 Reset type: SYSRSn
|  |  | 11 | R/W | 0h | Output clear for GPIO11 Reset type: SYSRSn
|  |  | 10 | R/W | 0h | Output clear for GPIO10 Reset type: SYSRSn
|  |  | 9 | R/W | 0h | Output clear for GPIO9 Reset type: SYSRSn
|  |  | 8 | R/W | 0h | Output clear for GPIO8 Reset type: SYSRSn
|  |  | 7 | R/W | 0h | Output clear for GPIO7 Reset type: SYSRSn
|  |  | 6 | R/W | 0h | Output clear for GPIO6 Reset type: SYSRSn
|  |  | 5 | R/W | 0h | Output clear for GPIO5 Reset type: SYSRSn
|  |  | 4 | R/W | 0h | Output clear for GPIO4 Reset type: SYSRSn
|  |  | 3 | R/W | 0h | Output clear for GPIO3 Reset type: SYSRSn
|  |  | 2 | R/W | 0h | Output clear for GPIO2 Reset type: SYSRSn
|  |  | 1 | R/W | 0h | Output clear for GPIO1 Reset type: SYSRSn
|  |  | 0 | R/W | 0h | Output clear for GPIO0 Reset type: SYSRSn
GPATOGGLE | 0x0C | GPIO A Output Toggle (GPIO0 to GPIO31) | 31 | R/W | 0h | Output toggle for GPIO31 Reset type: SYSRSn
|  |  | 30 | R/W | 0h | Output toggle for GPIO30 Reset type: SYSRSn
|  |  | 29 | R/W | 0h | Output toggle for GPIO29 Reset type: SYSRSn
|  |  | 28 | R/W | 0h | Output toggle for GPIO28 Reset type: SYSRSn
|  |  | 27 | R/W | 0h | Output toggle for GPIO27 Reset type: SYSRSn
|  |  | 26 | R/W | 0h | Output toggle for GPIO26 Reset type: SYSRSn
|  |  | 25 | R/W | 0h | Output toggle for GPIO25 Reset type: SYSRSn
|  |  | 24 | R/W | 0h | Output toggle for GPIO24 Reset type: SYSRSn
|  |  | 23 | R/W | 0h | Output toggle for GPIO23 Reset type: SYSRSn
|  |  | 22 | R/W | 0h | Output toggle for GPIO22 Reset type: SYSRSn
|  |  | 21 | R/W | 0h | Output toggle for GPIO21 Reset type: SYSRSn
|  |  | 20 | R/W | 0h | Output toggle for GPIO20 Reset type: SYSRSn
|  |  | 19 | R/W | 0h | Output toggle for GPIO19 Reset type: SYSRSn
|  |  | 18 | R/W | 0h | Output toggle for GPIO18 Reset type: SYSRSn
|  |  | 17 | R/W | 0h | Output toggle for GPIO17 Reset type: SYSRSn
|  |  | 16 | R/W | 0h | Output toggle for GPIO16 Reset type: SYSRSn
|  |  | 15 | R/W | 0h | Output toggle for GPIO15 Reset type: SYSRSn
|  |  | 14 | R/W | 0h | Output toggle for GPIO14 Reset type: SYSRSn
|  |  | 13 | R/W | 0h | Output toggle for GPIO13 Reset type: SYSRSn
|  |  | 12 | R/W | 0h | Output toggle for GPIO12 Reset type: SYSRSn
|  |  | 11 | R/W | 0h | Output toggle for GPIO11 Reset type: SYSRSn
|  |  | 10 | R/W | 0h | Output toggle for GPIO10 Reset type: SYSRSn
|  |  | 9 | R/W | 0h | Output toggle for GPIO9 Reset type: SYSRSn
|  |  | 8 | R/W | 0h | Output toggle for GPIO8 Reset type: SYSRSn
|  |  | 7 | R/W | 0h | Output toggle for GPIO7 Reset type: SYSRSn
|  |  | 6 | R/W | 0h | Output toggle for GPIO6 Reset type: SYSRSn
|  |  | 5 | R/W | 0h | Output toggle for GPIO5 Reset type: SYSRSn
|  |  | 4 | R/W | 0h | Output toggle for GPIO4 Reset type: SYSRSn
|  |  | 3 | R/W | 0h | Output toggle for GPIO3 Reset type: SYSRSn
|  |  | 2 | R/W | 0h | Output toggle for GPIO2 Reset type: SYSRSn
|  |  | 1 | R/W | 0h | Output toggle for GPIO1 Reset type: SYSRSn
|  |  | 0 | R/W | 0h | Output toggle for GPIO0 Reset type: SYSRSn
GPBDAT | 0x10 | GPIO B Data Register (GPIO32 to GPIO59) | 31 | R/W | 0h | Read: Input value, Write: Output latch for GPIO63 Reset type: SYSRSn
|  |  | 30 | R/W | 0h | Read: Input value, Write: Output latch for GPIO62 Reset type: SYSRSn
|  |  | 29 | R/W | 0h | Read: Input value, Write: Output latch for GPIO61 Reset type: SYSRSn
|  |  | 28 | R/W | 0h | Read: Input value, Write: Output latch for GPIO60 Reset type: SYSRSn
|  |  | 27 | R/W | 0h | Read: Input value, Write: Output latch for GPIO59 Reset type: SYSRSn
|  |  | 26 | R/W | 0h | Read: Input value, Write: Output latch for GPIO58 Reset type: SYSRSn
|  |  | 25 | R/W | 0h | Read: Input value, Write: Output latch for GPIO57 Reset type: SYSRSn
|  |  | 24 | R/W | 0h | Read: Input value, Write: Output latch for GPIO56 Reset type: SYSRSn
|  |  | 23 | R/W | 0h | Read: Input value, Write: Output latch for GPIO55 Reset type: SYSRSn
|  |  | 22 | R/W | 0h | Read: Input value, Write: Output latch for GPIO54 Reset type: SYSRSn
|  |  | 21 | R/W | 0h | Read: Input value, Write: Output latch for GPIO53 Reset type: SYSRSn
|  |  | 20 | R/W | 0h | Read: Input value, Write: Output latch for GPIO52 Reset type: SYSRSn
|  |  | 19 | R/W | 0h | Read: Input value, Write: Output latch for GPIO51 Reset type: SYSRSn
|  |  | 18 | R/W | 0h | Read: Input value, Write: Output latch for GPIO50 Reset type: SYSRSn
|  |  | 17 | R/W | 0h | Read: Input value, Write: Output latch for GPIO49 Reset type: SYSRSn
|  |  | 16 | R/W | 0h | Read: Input value, Write: Output latch for GPIO48 Reset type: SYSRSn
|  |  | 15 | R/W | 0h | Read: Input value, Write: Output latch for GPIO47 Reset type: SYSRSn
|  |  | 14 | R/W | 0h | Read: Input value, Write: Output latch for GPIO46 Reset type: SYSRSn
|  |  | 13 | R/W | 0h | Read: Input value, Write: Output latch for GPIO45 Reset type: SYSRSn
|  |  | 12 | R/W | 0h | Read: Input value, Write: Output latch for GPIO44 Reset type: SYSRSn
|  |  | 11 | R/W | 0h | Read: Input value, Write: Output latch for GPIO43 Reset type: SYSRSn
|  |  | 10 | R/W | 0h | Read: Input value, Write: Output latch for GPIO42 Reset type: SYSRSn
|  |  | 9 | R/W | 0h | Read: Input value, Write: Output latch for GPIO41 Reset type: SYSRSn
|  |  | 8 | R/W | 0h | Read: Input value, Write: Output latch for GPIO40 Reset type: SYSRSn
|  |  | 7 | R/W | 0h | Read: Input value, Write: Output latch for GPIO39 Reset type: SYSRSn
|  |  | 6 | R/W | 0h | Read: Input value, Write: Output latch for GPIO38 Reset type: SYSRSn
|  |  | 5 | R/W | 0h | Read: Input value, Write: Output latch for GPIO37 Reset type: SYSRSn
|  |  | 4 | R/W | 0h | Read: Input value, Write: Output latch for GPIO36 Reset type: SYSRSn
|  |  | 3 | R/W | 0h | Read: Input value, Write: Output latch for GPIO35 Reset type: SYSRSn
|  |  | 2 | R/W | 0h | Read: Input value, Write: Output latch for GPIO34 Reset type: SYSRSn
|  |  | 1 | R/W | 0h | Read: Input value, Write: Output latch for GPIO33 Reset type: SYSRSn
|  |  | 0 | R/W | 0h | Read: Input value, Write: Output latch for GPIO32 Reset type: SYSRSn
GPBSET | 0x14 | GPIO B Output Set (GPIO32 to GPIO59) | 31 | R/W | 0h | Output set for GPIO63 Reset type: SYSRSn
|  |  | 30 | R/W | 0h | Output set for GPIO62 Reset type: SYSRSn
|  |  | 29 | R/W | 0h | Output set for GPIO61 Reset type: SYSRSn
|  |  | 28 | R/W | 0h | Output set for GPIO60 Reset type: SYSRSn
|  |  | 27 | R/W | 0h | Output set for GPIO59 Reset type: SYSRSn
|  |  | 26 | R/W | 0h | Output set for GPIO58 Reset type: SYSRSn
|  |  | 25 | R/W | 0h | Output set for GPIO57 Reset type: SYSRSn
|  |  | 24 | R/W | 0h | Output set for GPIO56 Reset type: SYSRSn
|  |  | 23 | R/W | 0h | Output set for GPIO55 Reset type: SYSRSn
|  |  | 22 | R/W | 0h | Output set for GPIO54 Reset type: SYSRSn
|  |  | 21 | R/W | 0h | Output set for GPIO53 Reset type: SYSRSn
|  |  | 20 | R/W | 0h | Output set for GPIO52 Reset type: SYSRSn
|  |  | 19 | R/W | 0h | Output set for GPIO51 Reset type: SYSRSn
|  |  | 18 | R/W | 0h | Output set for GPIO50 Reset type: SYSRSn
|  |  | 17 | R/W | 0h | Output set for GPIO49 Reset type: SYSRSn
|  |  | 16 | R/W | 0h | Output set for GPIO48 Reset type: SYSRSn
|  |  | 15 | R/W | 0h | Output set for GPIO47 Reset type: SYSRSn
|  |  | 14 | R/W | 0h | Output set for GPIO46 Reset type: SYSRSn
|  |  | 13 | R/W | 0h | Output set for GPIO45 Reset type: SYSRSn
|  |  | 12 | R/W | 0h | Output set for GPIO44 Reset type: SYSRSn
|  |  | 11 | R/W | 0h | Output set for GPIO43 Reset type: SYSRSn
|  |  | 10 | R/W | 0h | Output set for GPIO42 Reset type: SYSRSn
|  |  | 9 | R/W | 0h | Output set for GPIO41 Reset type: SYSRSn
|  |  | 8 | R/W | 0h | Output set for GPIO40 Reset type: SYSRSn
|  |  | 7 | R/W | 0h | Output set for GPIO39 Reset type: SYSRSn
|  |  | 6 | R/W | 0h | Output set for GPIO38 Reset type: SYSRSn
|  |  | 5 | R/W | 0h | Output set for GPIO37 Reset type: SYSRSn
|  |  | 4 | R/W | 0h | Output set for GPIO36 Reset type: SYSRSn
|  |  | 3 | R/W | 0h | Output set for GPIO35 Reset type: SYSRSn
|  |  | 2 | R/W | 0h | Output set for GPIO34 Reset type: SYSRSn
|  |  | 1 | R/W | 0h | Output set for GPIO33 Reset type: SYSRSn
|  |  | 0 | R/W | 0h | Output set for GPIO32 Reset type: SYSRSn
GPBCLEAR | 0x18 | GPIO B Output Clear (GPIO32 to GPIO59) | 31 | R/W | 0h | Output clear for GPIO63 Reset type: SYSRSn
|  |  | 30 | R/W | 0h | Output clear for GPIO62 Reset type: SYSRSn
|  |  | 29 | R/W | 0h | Output clear for GPIO61 Reset type: SYSRSn
|  |  | 28 | R/W | 0h | Output clear for GPIO60 Reset type: SYSRSn
|  |  | 27 | R/W | 0h | Output clear for GPIO59 Reset type: SYSRSn
|  |  | 26 | R/W | 0h | Output clear for GPIO58 Reset type: SYSRSn
|  |  | 25 | R/W | 0h | Output clear for GPIO57 Reset type: SYSRSn
|  |  | 24 | R/W | 0h | Output clear for GPIO56 Reset type: SYSRSn
|  |  | 23 | R/W | 0h | Output clear for GPIO55 Reset type: SYSRSn
|  |  | 22 | R/W | 0h | Output clear for GPIO54 Reset type: SYSRSn
|  |  | 21 | R/W | 0h | Output clear for GPIO53 Reset type: SYSRSn
|  |  | 20 | R/W | 0h | Output clear for GPIO52 Reset type: SYSRSn
|  |  | 19 | R/W | 0h | Output clear for GPIO51 Reset type: SYSRSn
|  |  | 18 | R/W | 0h | Output clear for GPIO50 Reset type: SYSRSn
|  |  | 17 | R/W | 0h | Output clear for GPIO49 Reset type: SYSRSn
|  |  | 16 | R/W | 0h | Output clear for GPIO48 Reset type: SYSRSn
|  |  | 15 | R/W | 0h | Output clear for GPIO47 Reset type: SYSRSn
|  |  | 14 | R/W | 0h | Output clear for GPIO46 Reset type: SYSRSn
|  |  | 13 | R/W | 0h | Output clear for GPIO45 Reset type: SYSRSn
|  |  | 12 | R/W | 0h | Output clear for GPIO44 Reset type: SYSRSn
|  |  | 11 | R/W | 0h | Output clear for GPIO43 Reset type: SYSRSn
|  |  | 10 | R/W | 0h | Output clear for GPIO42 Reset type: SYSRSn
|  |  | 9 | R/W | 0h | Output clear for GPIO41 Reset type: SYSRSn
|  |  | 8 | R/W | 0h | Output clear for GPIO40 Reset type: SYSRSn
|  |  | 7 | R/W | 0h | Output clear for GPIO39 Reset type: SYSRSn
|  |  | 6 | R/W | 0h | Output clear for GPIO38 Reset type: SYSRSn
|  |  | 5 | R/W | 0h | Output clear for GPIO37 Reset type: SYSRSn
|  |  | 4 | R/W | 0h | Output clear for GPIO36 Reset type: SYSRSn
|  |  | 3 | R/W | 0h | Output clear for GPIO35 Reset type: SYSRSn
|  |  | 2 | R/W | 0h | Output clear for GPIO34 Reset type: SYSRSn
|  |  | 1 | R/W | 0h | Output clear for GPIO33 Reset type: SYSRSn
|  |  | 0 | R/W | 0h | Output clear for GPIO32 Reset type: SYSRSn
GPBTOGGLE | 0x1C | GPIO B Output Toggle (GPIO32 to GPIO59) | 31 | R/W | 0h | Output toggle for GPIO63 Reset type: SYSRSn
|  |  | 30 | R/W | 0h | Output toggle for GPIO62 Reset type: SYSRSn
|  |  | 29 | R/W | 0h | Output toggle for GPIO61 Reset type: SYSRSn
|  |  | 28 | R/W | 0h | Output toggle for GPIO60 Reset type: SYSRSn
|  |  | 27 | R/W | 0h | Output toggle for GPIO59 Reset type: SYSRSn
|  |  | 26 | R/W | 0h | Output toggle for GPIO58 Reset type: SYSRSn
|  |  | 25 | R/W | 0h | Output toggle for GPIO57 Reset type: SYSRSn
|  |  | 24 | R/W | 0h | Output toggle for GPIO56 Reset type: SYSRSn
|  |  | 23 | R/W | 0h | Output toggle for GPIO55 Reset type: SYSRSn
|  |  | 22 | R/W | 0h | Output toggle for GPIO54 Reset type: SYSRSn
|  |  | 21 | R/W | 0h | Output toggle for GPIO53 Reset type: SYSRSn
|  |  | 20 | R/W | 0h | Output toggle for GPIO52 Reset type: SYSRSn
|  |  | 19 | R/W | 0h | Output toggle for GPIO51 Reset type: SYSRSn
|  |  | 18 | R/W | 0h | Output toggle for GPIO50 Reset type: SYSRSn
|  |  | 17 | R/W | 0h | Output toggle for GPIO49 Reset type: SYSRSn
|  |  | 16 | R/W | 0h | Output toggle for GPIO48 Reset type: SYSRSn
|  |  | 15 | R/W | 0h | Output toggle for GPIO47 Reset type: SYSRSn
|  |  | 14 | R/W | 0h | Output toggle for GPIO46 Reset type: SYSRSn
|  |  | 13 | R/W | 0h | Output toggle for GPIO45 Reset type: SYSRSn
|  |  | 12 | R/W | 0h | Output toggle for GPIO44 Reset type: SYSRSn
|  |  | 11 | R/W | 0h | Output toggle for GPIO43 Reset type: SYSRSn
|  |  | 10 | R/W | 0h | Output toggle for GPIO42 Reset type: SYSRSn
|  |  | 9 | R/W | 0h | Output toggle for GPIO41 Reset type: SYSRSn
|  |  | 8 | R/W | 0h | Output toggle for GPIO40 Reset type: SYSRSn
|  |  | 7 | R/W | 0h | Output toggle for GPIO39 Reset type: SYSRSn
|  |  | 6 | R/W | 0h | Output toggle for GPIO38 Reset type: SYSRSn
|  |  | 5 | R/W | 0h | Output toggle for GPIO37 Reset type: SYSRSn
|  |  | 4 | R/W | 0h | Output toggle for GPIO36 Reset type: SYSRSn
|  |  | 3 | R/W | 0h | Output toggle for GPIO35 Reset type: SYSRSn
|  |  | 2 | R/W | 0h | Output toggle for GPIO34 Reset type: SYSRSn
|  |  | 1 | R/W | 0h | Output toggle for GPIO33 Reset type: SYSRSn
|  |  | 0 | R/W | 0h | Output toggle for GPIO32 Reset type: SYSRSn
GPHDAT | 0x20 | GPIO H input (GPIO224 to GPIO247) | 31 | R | 0h | Reserved
|  |  | 30 | R | 0h | Reserved
|  |  | 29 | R | 0h | Reserved
|  |  | 28 | R | 0h | Reserved
|  |  | 27 | R | 0h | Reserved
|  |  | 26 | R | 0h | Reserved
|  |  | 25 | R | 0h | Reserved
|  |  | 24 | R | 0h | Reserved
|  |  | 23 | R | 0h | Read: Input value for GPIO247 Reset type: SYSRSn
|  |  | 22 | R | 0h | Read: Input value for GPIO246 Reset type: SYSRSn
|  |  | 21 | R | 0h | Read: Input value for GPIO245 Reset type: SYSRSn
|  |  | 20 | R | 0h | Read: Input value for GPIO244 Reset type: SYSRSn
|  |  | 19 | R | 0h | Read: Input value for GPIO243 Reset type: SYSRSn
|  |  | 18 | R | 0h | Read: Input value for GPIO242 Reset type: SYSRSn
|  |  | 17 | R | 0h | Read: Input value for GPIO241 Reset type: SYSRSn
|  |  | 16 | R | 0h | Read: Input value for GPIO240 Reset type: SYSRSn
|  |  | 15 | R | 0h | Read: Input value for GPIO239 Reset type: SYSRSn
|  |  | 14 | R | 0h | Read: Input value for GPIO238 Reset type: SYSRSn
|  |  | 13 | R | 0h | Read: Input value for GPIO237 Reset type: SYSRSn
|  |  | 12 | R | 0h | Read: Input value for GPIO236 Reset type: SYSRSn
|  |  | 11 | R | 0h | Read: Input value for GPIO235 Reset type: SYSRSn
|  |  | 10 | R | 0h | Read: Input value for GPIO234 Reset type: SYSRSn
|  |  | 9 | R | 0h | Read: Input value for GPIO233 Reset type: SYSRSn
|  |  | 8 | R | 0h | Read: Input value for GPIO232 Reset type: SYSRSn
|  |  | 7 | R | 0h | Read: Input value for GPIO231 Reset type: SYSRSn
|  |  | 6 | R | 0h | Read: Input value for GPIO230 Reset type: SYSRSn
|  |  | 5 | R | 0h | Read: Input value for GPIO229 Reset type: SYSRSn
|  |  | 4 | R | 0h | Read: Input value for GPIO228 Reset type: SYSRSn
|  |  | 3 | R | 0h | Read: Input value for GPIO227 Reset type: SYSRSn
|  |  | 2 | R | 0h | Read: Input value for GPIO226 Reset type: SYSRSn
|  |  | 1 | R | 0h | Read: Input value for GPIO225 Reset type: SYSRSn
|  |  | 0 | R | 0h | Read: Input value for GPIO224 Reset type: SYSRSn
GPCDAT | 0x30 | GPIO C Data Register (GPIO64 to GPIO95) | 31 | R/W | 0h | Read: Input value, Write: Output latch for GPIO95 Reset type: SYSRSn
|  |  | 30 | R/W | 0h | GPIO94
|  |  | 29 | R/W | 0h | GPIO93
|  |  | 28 | R/W | 0h | GPIO92
|  |  | 27 | R/W | 0h | GPIO91
|  |  | 26 | R/W | 0h | GPIO90
|  |  | 25 | R/W | 0h | GPIO89
|  |  | 24 | R/W | 0h | GPIO88
|  |  | 23 | R/W | 0h | GPIO87
|  |  | 22 | R/W | 0h | GPIO86
|  |  | 21 | R/W | 0h | GPIO85
|  |  | 20 | R/W | 0h | GPIO84
|  |  | 19 | R/W | 0h | GPIO83
|  |  | 18 | R/W | 0h | GPIO82
|  |  | 17 | R/W | 0h | GPIO81
|  |  | 16 | R/W | 0h | GPIO80
|  |  | 15 | R/W | 0h | GPIO79
|  |  | 14 | R/W | 0h | GPIO78
|  |  | 13 | R/W | 0h | GPIO77
|  |  | 12 | R/W | 0h | GPIO76
|  |  | 11 | R/W | 0h | GPIO75
|  |  | 10 | R/W | 0h | GPIO74
|  |  | 9 | R/W | 0h | GPIO73
|  |  | 8 | R/W | 0h | GPIO72
|  |  | 7 | R/W | 0h | GPIO71
|  |  | 6 | R/W | 0h | GPIO70
|  |  | 5 | R/W | 0h | GPIO69
|  |  | 4 | R/W | 0h | GPIO68
|  |  | 3 | R/W | 0h | GPIO67
|  |  | 2 | R/W | 0h | GPIO66
|  |  | 1 | R/W | 0h | Read: Input value, Write: Output latch for GPIO65 Reset type: SYSRSn
|  |  | 0 | R/W | 0h | Read: Input value, Write: Output latch for GPIO64 Reset type: SYSRSn
GPCSET | 0x34 | GPIO C Output Set (GPIO64 to GPIO95) | 31 | R/W | 0h | Output set for GPIO95 Reset type: SYSRSn
|  |  | 30 | R/W | 0h | GPIO94
|  |  | 29 | R/W | 0h | GPIO93
|  |  | 28 | R/W | 0h | GPIO92
|  |  | 27 | R/W | 0h | GPIO91
|  |  | 26 | R/W | 0h | GPIO90
|  |  | 25 | R/W | 0h | GPIO89
|  |  | 24 | R/W | 0h | GPIO88
|  |  | 23 | R/W | 0h | GPIO87
|  |  | 22 | R/W | 0h | GPIO86
|  |  | 21 | R/W | 0h | GPIO85
|  |  | 20 | R/W | 0h | GPIO84
|  |  | 19 | R/W | 0h | GPIO83
|  |  | 18 | R/W | 0h | GPIO82
|  |  | 17 | R/W | 0h | GPIO81
|  |  | 16 | R/W | 0h | GPIO80
|  |  | 15 | R/W | 0h | GPIO79
|  |  | 14 | R/W | 0h | GPIO78
|  |  | 13 | R/W | 0h | GPIO77
|  |  | 12 | R/W | 0h | GPIO76
|  |  | 11 | R/W | 0h | GPIO75
|  |  | 10 | R/W | 0h | GPIO74
|  |  | 9 | R/W | 0h | GPIO73
|  |  | 8 | R/W | 0h | GPIO72
|  |  | 7 | R/W | 0h | GPIO71
|  |  | 6 | R/W | 0h | GPIO70
|  |  | 5 | R/W | 0h | GPIO69
|  |  | 4 | R/W | 0h | GPIO68
|  |  | 3 | R/W | 0h | GPIO67
|  |  | 2 | R/W | 0h | Output set for GPIO66 Reset type: SYSRSn
|  |  | 1 | R/W | 0h | Output set for GPIO65 Reset type: SYSRSn
|  |  | 0 | R/W | 0h | Output set for GPIO64 Reset type: SYSRSn
GPCCLEAR | 0x38 | GPIO C Output Clear (GPIO64 to GPIO95) | 31 | R/W | 0h | Output clear for GPIO95 Reset type: SYSRSn
|  |  | 30 | R/W | 0h | GPIO94
|  |  | 29 | R/W | 0h | GPIO93
|  |  | 28 | R/W | 0h | GPIO92
|  |  | 27 | R/W | 0h | GPIO91
|  |  | 26 | R/W | 0h | GPIO90
|  |  | 25 | R/W | 0h | GPIO89
|  |  | 24 | R/W | 0h | GPIO88
|  |  | 23 | R/W | 0h | GPIO87
|  |  | 22 | R/W | 0h | GPIO86
|  |  | 21 | R/W | 0h | GPIO85
|  |  | 20 | R/W | 0h | GPIO84
|  |  | 19 | R/W | 0h | GPIO83
|  |  | 18 | R/W | 0h | GPIO82
|  |  | 17 | R/W | 0h | GPIO81
|  |  | 16 | R/W | 0h | GPIO80
|  |  | 15 | R/W | 0h | GPIO79
|  |  | 14 | R/W | 0h | GPIO78
|  |  | 13 | R/W | 0h | GPIO77
|  |  | 12 | R/W | 0h | GPIO76
|  |  | 11 | R/W | 0h | GPIO75
|  |  | 10 | R/W | 0h | GPIO74
|  |  | 9 | R/W | 0h | GPIO73
|  |  | 8 | R/W | 0h | GPIO72
|  |  | 7 | R/W | 0h | GPIO71
|  |  | 6 | R/W | 0h | GPIO70
|  |  | 5 | R/W | 0h | GPIO69
|  |  | 4 | R/W | 0h | GPIO68
|  |  | 3 | R/W | 0h | GPIO67
|  |  | 2 | R/W | 0h | Output clear for GPIO66 Reset type: SYSRSn
|  |  | 1 | R/W | 0h | Output clear for GPIO65 Reset type: SYSRSn
|  |  | 0 | R/W | 0h | Output clear for GPIO64 Reset type: SYSRSn
GPCTOGGLE | 0x3C | GPIO C Output Toggle (GPIO64 to GPIO95) | 31 | R/W | 0h | Output toggle for GPIO95 Reset type: SYSRSn
|  |  | 30 | R/W | 0h | GPIO94
|  |  | 29 | R/W | 0h | GPIO93
|  |  | 28 | R/W | 0h | GPIO92
|  |  | 27 | R/W | 0h | GPIO91
|  |  | 26 | R/W | 0h | GPIO90
|  |  | 25 | R/W | 0h | GPIO89
|  |  | 24 | R/W | 0h | GPIO88
|  |  | 23 | R/W | 0h | GPIO87
|  |  | 22 | R/W | 0h | GPIO86
|  |  | 21 | R/W | 0h | GPIO85
|  |  | 20 | R/W | 0h | GPIO84
|  |  | 19 | R/W | 0h | GPIO83
|  |  | 18 | R/W | 0h | GPIO82
|  |  | 17 | R/W | 0h | GPIO81
|  |  | 16 | R/W | 0h | GPIO80
|  |  | 15 | R/W | 0h | GPIO79
|  |  | 14 | R/W | 0h | GPIO78
|  |  | 13 | R/W | 0h | GPIO77
|  |  | 12 | R/W | 0h | GPIO76
|  |  | 11 | R/W | 0h | GPIO75
|  |  | 10 | R/W | 0h | GPIO74
|  |  | 9 | R/W | 0h | GPIO73
|  |  | 8 | R/W | 0h | GPIO72
|  |  | 7 | R/W | 0h | GPIO71
|  |  | 6 | R/W | 0h | GPIO70
|  |  | 5 | R/W | 0h | GPIO69
|  |  | 4 | R/W | 0h | GPIO68
|  |  | 3 | R/W | 0h | Output toggle for GPIO67 Reset type: SYSRSn
|  |  | 2 | R/W | 0h | Output toggle for GPIO66 Reset type: SYSRSn
|  |  | 1 | R/W | 0h | Output toggle for GPIO65 Reset type: SYSRSn
|  |  | 0 | R/W | 0h | Output toggle for GPIO64 Reset type: SYSRSn
GPDDAT | 0x40 | GPIO C Data Register (GPIO96 to GPIO127) | 31 | R/W | 0h | Read: Input value, Write: Output latch for GPIO127 Reset type: SYSRSn
|  |  | 30 | R/W | 0h | GPIO126
|  |  | 29 | R/W | 0h | GPIO125
|  |  | 28 | R/W | 0h | GPIO124
|  |  | 27 | R/W | 0h | GPIO123
|  |  | 26 | R/W | 0h | GPIO122
|  |  | 25 | R/W | 0h | GPIO121
|  |  | 24 | R/W | 0h | GPIO120
|  |  | 23 | R/W | 0h | GPIO119
|  |  | 22 | R/W | 0h | GPIO118
|  |  | 21 | R/W | 0h | GPIO117
|  |  | 20 | R/W | 0h | GPIO116
|  |  | 19 | R/W | 0h | GPIO115
|  |  | 18 | R/W | 0h | GPIO114
|  |  | 17 | R/W | 0h | GPIO113
|  |  | 16 | R/W | 0h | GPIO112
|  |  | 15 | R/W | 0h | GPIO111
|  |  | 14 | R/W | 0h | GPIO110
|  |  | 13 | R/W | 0h | GPIO109
|  |  | 12 | R/W | 0h | GPIO108
|  |  | 11 | R/W | 0h | GPIO107
|  |  | 10 | R/W | 0h | GPIO106
|  |  | 9 | R/W | 0h | GPIO105
|  |  | 8 | R/W | 0h | GPIO104
|  |  | 7 | R/W | 0h | GPIO103
|  |  | 6 | R/W | 0h | GPIO102
|  |  | 5 | R/W | 0h | GPIO101
|  |  | 4 | R/W | 0h | GPIO100
|  |  | 3 | R/W | 0h | Read: Input value, Write: Output latch for GPIO99 Reset type: SYSRSn
|  |  | 2 | R/W | 0h | Read: Input value, Write: Output latch for GPIO98 Reset type: SYSRSn
|  |  | 1 | R/W | 0h | Read: Input value, Write: Output latch for GPIO97 Reset type: SYSRSn
|  |  | 0 | R/W | 0h | Read: Input value, Write: Output latch for GPIO96 Reset type: SYSRSn
GPDSET | 0x44 | GPIO D Output Set (GPIO32 to GPIO59) | 31 | R/W | 0h | Output set for GPIO127 Reset type: SYSRSn
|  |  | 30 | R/W | 0h | GPIO126
|  |  | 29 | R/W | 0h | GPIO125
|  |  | 28 | R/W | 0h | GPIO124
|  |  | 27 | R/W | 0h | GPIO123
|  |  | 26 | R/W | 0h | GPIO122
|  |  | 25 | R/W | 0h | GPIO121
|  |  | 24 | R/W | 0h | GPIO120
|  |  | 23 | R/W | 0h | GPIO119
|  |  | 22 | R/W | 0h | GPIO118
|  |  | 21 | R/W | 0h | GPIO117
|  |  | 20 | R/W | 0h | GPIO116
|  |  | 19 | R/W | 0h | GPIO115
|  |  | 18 | R/W | 0h | GPIO114
|  |  | 17 | R/W | 0h | GPIO113
|  |  | 16 | R/W | 0h | GPIO112
|  |  | 15 | R/W | 0h | GPIO111
|  |  | 14 | R/W | 0h | GPIO110
|  |  | 13 | R/W | 0h | GPIO109
|  |  | 12 | R/W | 0h | GPIO108
|  |  | 11 | R/W | 0h | GPIO107
|  |  | 10 | R/W | 0h | GPIO106
|  |  | 9 | R/W | 0h | GPIO105
|  |  | 8 | R/W | 0h | GPIO104
|  |  | 7 | R/W | 0h | GPIO103
|  |  | 6 | R/W | 0h | GPIO102
|  |  | 5 | R/W | 0h | GPIO101
|  |  | 4 | R/W | 0h | GPIO100
|  |  | 3 | R/W | 0h | GPIO99
|  |  | 2 | R/W | 0h | GPIO98
|  |  | 1 | R/W | 0h | Output set for GPIO97 Reset type: SYSRSn
|  |  | 0 | R/W | 0h | Output set for GPIO96 Reset type: SYSRSn
GPDCLEAR | 0x48 | GPIO D Output Clear (GPIO96 to GPIO127) | 31 | R/W | 0h | Output clear for GPIO127 Reset type: SYSRSn
|  |  | 30 | R/W | 0h | GPIO126
|  |  | 29 | R/W | 0h | GPIO125
|  |  | 28 | R/W | 0h | GPIO124
|  |  | 27 | R/W | 0h | GPIO123
|  |  | 26 | R/W | 0h | GPIO122
|  |  | 25 | R/W | 0h | GPIO121
|  |  | 24 | R/W | 0h | GPIO120
|  |  | 23 | R/W | 0h | GPIO119
|  |  | 22 | R/W | 0h | GPIO118
|  |  | 21 | R/W | 0h | GPIO117
|  |  | 20 | R/W | 0h | GPIO116
|  |  | 19 | R/W | 0h | GPIO115
|  |  | 18 | R/W | 0h | GPIO114
|  |  | 17 | R/W | 0h | GPIO113
|  |  | 16 | R/W | 0h | GPIO112
|  |  | 15 | R/W | 0h | GPIO111
|  |  | 14 | R/W | 0h | GPIO110
|  |  | 13 | R/W | 0h | GPIO109
|  |  | 12 | R/W | 0h | GPIO108
|  |  | 11 | R/W | 0h | GPIO107
|  |  | 10 | R/W | 0h | GPIO106
|  |  | 9 | R/W | 0h | GPIO105
|  |  | 8 | R/W | 0h | GPIO104
|  |  | 7 | R/W | 0h | GPIO103
|  |  | 6 | R/W | 0h | GPIO102
|  |  | 5 | R/W | 0h | GPIO101
|  |  | 4 | R/W | 0h | GPIO100
|  |  | 3 | R/W | 0h | GPIO99
|  |  | 2 | R/W | 0h | GPIO98
|  |  | 1 | R/W | 0h | Output clear for GPIO97 Reset type: SYSRSn
|  |  | 0 | R/W | 0h | Output clear for GPIO96 Reset type: SYSRSn
GPDTOGGLE | 0x4C | GPIO D Output Toggle (GPIO96 to GPIO127) | 31 | R/W | 0h | Output toggle for GPIO127 Reset type: SYSRSn
|  |  | 30 | R/W | 0h | GPIO126
|  |  | 29 | R/W | 0h | GPIO125
|  |  | 28 | R/W | 0h | GPIO124
|  |  | 27 | R/W | 0h | GPIO123
|  |  | 26 | R/W | 0h | GPIO122
|  |  | 25 | R/W | 0h | GPIO121
|  |  | 24 | R/W | 0h | GPIO120
|  |  | 23 | R/W | 0h | GPIO119
|  |  | 22 | R/W | 0h | GPIO118
|  |  | 21 | R/W | 0h | GPIO117
|  |  | 20 | R/W | 0h | GPIO116
|  |  | 19 | R/W | 0h | GPIO115
|  |  | 18 | R/W | 0h | GPIO114
|  |  | 17 | R/W | 0h | GPIO113
|  |  | 16 | R/W | 0h | GPIO112
|  |  | 15 | R/W | 0h | GPIO111
|  |  | 14 | R/W | 0h | GPIO110
|  |  | 13 | R/W | 0h | GPIO109
|  |  | 12 | R/W | 0h | GPIO108
|  |  | 11 | R/W | 0h | GPIO107
|  |  | 10 | R/W | 0h | GPIO106
|  |  | 9 | R/W | 0h | GPIO105
|  |  | 8 | R/W | 0h | GPIO104
|  |  | 7 | R/W | 0h | GPIO103
|  |  | 6 | R/W | 0h | GPIO102
|  |  | 5 | R/W | 0h | GPIO101
|  |  | 4 | R/W | 0h | GPIO100
|  |  | 3 | R/W | 0h | GPIO99
|  |  | 2 | R/W | 0h | GPIO98
|  |  | 1 | R/W | 0h | Output toggle for GPIO97 Reset type: SYSRSn
|  |  | 0 | R/W | 0h | Output toggle for GPIO96 Reset type: SYSRSn

## IO_MUX
0，4，8，12 | 1 | 2 | 3 | 5 | 6 | 7 | 9 | 10 | 11 | 13 | 14 | 15
GPIO0 | EPWM1A | QSPIA_D2 |  |  | I2CA_SDA | [5 empty] | XWE0
GPIO1 | EPWM1B | QSPIA_D2 |  |  | I2CA_SCL | [5 empty] | XR/W
GPIO2 | EPWM2A |  |  | OUTPUT XBAR1 | PMBUSA_SDA |  | SCIA_TX | FSIRXA_D1 |  |  | XZCS0
GPIO3 | EPWM2B | OUTPUT XBAR2 |  | OUTPUT XBAR2 | PMBUSA_SCL | SPIA_CLK | SCIA_RX | FSIRXA_D0 |  |  | XZCS6
GPIO4 | EPWM3A | QSPIA_D3 |  | OUTPUT XBAR3 | CANA_TX |  |  | FSIRXA_CLK |  |  | XZCS7
GPIO5 | EPWM3B |  | OUTPUT_XBAR3 |  | CANA_RX | SPIA_STE | FSITXA_D1 |  |  |  | XHOLDA
GPIO6 | EPWM4A | OUTPUT_XBAR4 | SYNCOUT | EQEP1_A | CANB_TX | SPIB_SOMI(QSPIB_D1) | FSITXA_D0 |  |  |  | XREADY(I)
GPIO7 | EPWM4B |  | OUTPUT_XBAR5 | EQEP1_B | CANB_RX | SPIB_SIMO(QSPIB_D0) | FSITXA_CLK |  |  |  | XHOLD(I)
GPIO8 | EPWM5A | CANB_TX | ADCSOCAO | EQEP1_STROBE | SCIA_TX | SPIA_SIMO(QSPIA_D0) | I2CA_SCL | FSITXA_D1 |  |  | EM1DQM0
GPIO9 | EPWM5B | SCIB_TX | OUTPUT_XBAR6 | EQEP1_INDEX | SCIA_RX | SPIA_CLK |  | FSITXA_D0 |  |  | EM1DQM3
GPIO10 | EPWM6A | CANB_RX | ADCSOCBO | EQEP1_A | SCIB_TX | SPIA_SOMI(QSPIA_D1) | I2CA_SDA | FSITXA_CLK |  |  | SOE
GPIO11 | EPWM6B | SCIB_RX | OUTPUT_XBAR7 | EQEP1_B | SCIB_RX | SPIA_STE | FSIRXA_D1 |  |  |  | XZCS0
GPIO12 | EPWM7A | CANB_TX | QSPIB_D2 | EQEP1_STROBE | SCIB_TX | PMBUSA_CTL | FSIRXA_D0 |  |  |  | XZCS6
GPIO13 | EPWM7B | CANB_RX | QSPIB_D2 | EQEP1_INDEX | SCIB_RX | PMBUSA_ALERT | FSIRXA_CLK |  |  |  | XZCS7
GPIO14 | EPWM8A | SCIB_TX |  |  | OUTPUT_XBAR3 | PMBUSA_SDA | SPIB_CLK | EQEP2_A |  |  | XHOLDA
GPIO15 | EPWM8B | SCIB_RX | QSPIB_D3 |  | OUTPUT_XBAR4 | PMBUSA_SCL | SPIB_STE | EQEP2_B |  |  | EM1DQM0
GPIO16 | SPIA_SIMO(QSPIA_D0) | CANB_TX | OUTPUT_XBAR7 | EPWM5_A | SCIA_TX | SD1_D1 | EQEP1_STROBE | PMBUSA_SCL | XCLKOUT |  | XHOLDA
GPIO17 | SPIA_SOMI(QSPIA_D1) | CANB_RX | OUTPUT_XBAR8 | EPWM5_B | SCIA_RX | SD1_C1 | EQEP1_INDEX | PMBUSA_SDA |  |  | XREADY(I) | SOE
GPIO18_X2 | 注意: GPIO18仅用作外部X2晶振接入引脚，TI对应的GPIO18复用表映射到GPIO41
GPIO20
GPIO21
GPIO22_VFBWS | 注意: GPIO22仅用作外部VFBWS接入引脚，TI对应的GPIO22复用表映射到GPIO42
GPIO23_VSW
GPIO24 | OUTPUT_XBAR1 | EQEP2_A |  | EPWM8_A | SPIB_SIMO(QSPIB_D0) | SD1_D1 |  | PMBUSA_SCL | SCIA_TX | ERRORSTS | XHOLD(I)
GPIO25 | OUTPUT_XBAR2 | EQEP2_B |  |  | SPIB_SOMI(QSPIB_D1) | SD1_C1 | FSITXA_D1 | PMBUSA_SDA | SCIA_RX |  | XHOLDA
GPIO26 | OUTPUT_XBAR3 | EQEP2_INDEX | CAN0_STBY | OUTPUT_XBAR3 | SPIB_CLK | SD1_D2 | FSITXA_D0 | PMBUSA_CTL | I2CA_SDA |  | XREADY(I) | SOE
GPIO27 | OUTPUT_XBAR4 | EQEP2_STROBE | CAN1_STBY | OUTPUTXBAR4 | SPIB_STE | SD1_C2 | FSITXA_CLK | PMBUSA_ALERT | I2CA_SCL |  | XHOLD(I)
GPIO28 | SCIA_RX | CAN1_STBY | EPWM7_A | OUTPUT_XBAR5 | EQEP1_A | SD1_D3 | EQEP2_STROBE | LINA_TX | SPIB_CLK | ERRORSTS | XHOLDA
GPIO29 | SCIA_TX | CAN1_STBY | EPWM7_B | OUTPUT_XBAR6 | EQEP1_B | SD1_C3 | EQEP2_INDEX | LINA_RX | SPIB_STE | ERRORSTS | XREADY(I) | SOE
GPIO30 | CANA_RX | EPWM9A | SPIB_SIMO(QSPIB_D0) | OUTPUT_XBAR7 | EQEP1_STROBE | SD1_D4 |  |  |  |  | XWE0
GPIO31 | CANA_TX | EPWM9B | SPIB_SOMI (QSPIB_D1) | OUTPUT XBAR8 | EQEP1_INDEX | SD1_C4 | FSIRXA_D1 |  |  |  | XR/W
GPIO32 | I2CA_SDA |  | SPIB_CLK | EPWM8_B | LINA_TX | SD1_D3 | FSIRXA_D0 | CANA_TX |  |  | XHOLD(I)
GPIO33 | I2CA_SCL |  | SPIB_STE | OUTPUT_XBAR4 | LINA_RX | SD1_C3 | FSIRXA_CLK | CANA_RX |  |  | XHOLDA
GPIO34 | OUTPUT_XBAR1 | QSPIB_D3 | CAN0_STBY |  | PMBUSA_SDA | [5 empty] | XREADY(I) | SOE
GPIO35 | SCIA_RX |  | I2CA_SDA | CANA_RX | PMBUSA_SCL | LINA_RX | EQEP1_A | PMBUSA_CTL |  |  | XHOLD(I) | TDI
GPIO37 | OUTPUT_XBAR2 | QSPIA_D3 | I2CA_SCL | SCIA_TX | CANA_TX | LINA_TX | EQEP1_B | PMBUSA_ALERT |  |  | XHOLDA | TDO
GPIO39 |  | EPWM10A |  |  | CANB_RX | FSIRXA_CLK |  |  |  |  | EM1DQM1
GPIO40 | CAN0_STBY | EPWM10B |  |  | PMBUSA_SDA | FSIRXA_D0 | SCIB_TX | EQEP1_A |  |  | EM1DQM2
GPIO41 | SPIA_CLK | SCIB_TX | CANA_RX | EPWM6A | I2CA_SCL | SD1_D2 | EQEP2_A | PMBUSA_SCL | XCLKOUT |  | XREADY(I) | SOE
GPIO42 | EQEP1_STROBE |  | SCIB_TX |  | SPIB_CLK | SD1_D4 | LINA_TX |  |  |  | XHOLD(I)
GPIO43
GPIO44
GPIO45
GPIO46
GPIO47
GPIO48
GPIO49
GPIO50
GPIO51
GPIO52
GPIO53
GPIO54
GPIO55
GPIO56 | SPIA_CLK | EPWM11A |  | EQEP2_STROBE | SCIB_TX | SD1_D3 | SPIB_SIMO(QSPIB_D0) |  | EQEP1_A |  | EM1WE
GPIO57 | SPIA_STE | EPWM11B |  | EQEP2_INDEX | SCIB_RX | SD1_C3 | SPIB_SOMI(QSPIB_D1) |  | EQEP1_B |  | SADS/SRE
GPIO58 |  | EPWM12A |  | OUTPUT_XBAR1 | SPIB_CLK | SD1_D4 | LINA_TX | CANB_TX | EQEP1_STROBE |  | XREADY(I)
GPIO59 |  | EPWM12B |  | OUTPUT_XBAR2 | SPIB_STE | SD1_C4 | LINA_RX | CANB_RX | EQEP1_INDEX |  | XHOLD(I)
GPIO60 | XD0
GPIO61 | XD1
GPIO62 | XD2
GPIO63 | XD3
GPIO64 | XD4
GPIO65 | XD5
GPIO66 | XD6
GPIO67 | XD7
GPIO68 | XD8
GPIO69 | XD9
GPIO70 | XD10
GPIO71 | XD11
GPIO72 | XD12
GPIO73 | XD13
GPIO74 | XD14
GPIO75 | XD15
GPIO76 | XD16
GPIO77 | XD17
GPIO78 | XD18
GPIO79 | XD19
GPIO80 | XD20
GPIO81 | XD21
GPIO82 | XD22
GPIO83 | XD23
GPIO84 | XD24
GPIO85 | XD25
GPIO86 | XD26
GPIO87 | XD27
GPIO88 | XD28
GPIO89 | XD29
GPIO90 | XD30
GPIO91 | XD31
GPIO92 | XA1
GPIO93 | XA2
GPIO94 | XA3
GPIO95 | XA4
GPIO96 | XA5
GPIO97 | XA6
GPIO98 | XA7
GPIO99 | XA8
GPIO100 | XA9
GPIO101 | XA10
GPIO102 | XA11
GPIO103 | XA12
GPIO104 | XA13
GPIO105 | XA14
GPIO106 | XA15
GPIO107 | XA16
GPIO108 | XA17
GPIO109 | XA18
GPIO110 | XA19
GPIO111 | XA0/XWE1
GPIO112 | XZCS0
GPIO113 | XZCS6
GPIO114 | XZCS7
GPIO115 | EM1DQM0
GPIO116 | EM1DQM1
GPIO117 | EM1DQM2
GPIO118 | EM1DQM3
GPIO119 | XWE0 | EM1WE
GPIO120 | XR/W | SADS/SRE

## INPUT_BAR
寄存器名称 | 偏移地址 | Bit | 读写 | 初始值 | 说明
input1select | 0x00 | 31:16 | R | 16'd0 | Reserved
|  | 15:00 | R/W | 16’dFFFE | Select GPIO for INPUT1 signal: 0x0 : Select GPIO0 0x1 : Select GPIO1 0x2 : Select GPIO2 ... 0xFFFD: '1' will be driven to the destination 0xFFFE: '1' will be driven to the destination 0xFFFF: '0' will be driven to the destination NOTE: SELECT value greater than the available number of GPIO pins on a device (except 0xFFFF) will cause the destination to be driven '1'. Reset type: CPU1.SYSRSn
input2select | 0x04 | 31:16 | R | 16'd0 | Reserved
|  | 15:00 | R/W | 16’dFFFE | Select GPIO for INPUT2 signal: 0x0 : Select GPIO0 0x1 : Select GPIO1 0x2 : Select GPIO2 ... 0xFFFD: '1' will be driven to the destination 0xFFFE: '1' will be driven to the destination 0xFFFF: '0' will be driven to the destination NOTE: SELECT value greater than the available number of GPIO pins on a device (except 0xFFFF) will cause the destination to be driven '1'. Reset type: CPU1.SYSRSn
input3select | 0x08 | 31:16 | R | 16'd0 | Reserved
|  | 15:00 | R/W | 16’dFFFE | Select GPIO for INPUT3 signal: 0x0 : Select GPIO0 0x1 : Select GPIO1 0x2 : Select GPIO2 ... 0xFFFD: '1' will be driven to the destination 0xFFFE: '1' will be driven to the destination 0xFFFF: '0' will be driven to the destination NOTE: SELECT value greater than the available number of GPIO pins on a device (except 0xFFFF) will cause the destination to be driven '1'. Reset type: CPU1.SYSRSn
input4select | 0x0C | 31:16 | R | 16'd0 | Reserved
|  | 15:00 | R/W | 16’dFFFE | ......
input5select | 0x10 | 31:16 | R | 16'd0 | Reserved
|  | 15:00 | R/W | 16’dFFFE | ......
input6select | 0x14 | 31:16 | R | 16'd0 | Reserved
|  | 15:00 | R/W | 16’dFFFE | ......
input7select | 0x18 | 31:16 | R | 16'd0 | Reserved
|  | 15:00 | R/W | 16’dFFFE | ......
input8select | 0x1C | 31:16 | R | 16'd0 | Reserved
|  | 15:00 | R/W | 16’dFFFE | ......
input9select | 0x20 | 31:16 | R | 16'd0 | Reserved
|  | 15:00 | R/W | 16’dFFFE | ......
input10select | 0x24 | 31:16 | R | 16'd0 | Reserved
|  | 15:00 | R/W | 16’dFFFE | ......
input11select | 0x28 | 31:16 | R | 16'd0 | Reserved
|  | 15:00 | R/W | 16’dFFFE | ......
input12select | 0x2C | 31:16 | R | 16'd0 | Reserved
|  | 15:00 | R/W | 16’dFFFE | ......
input13select | 0x30 | 31:16 | R | 16'd0 | Reserved
|  | 15:00 | R/W | 16’dFFFE | ......
input14select | 0x34 | 31:16 | R | 16'd0 | Reserved
|  | 15:00 | R/W | 16’dFFFE | ......
input15select | 0x38 | 31:16 | R | 16'd0 | Reserved
|  | 15:00 | R/W | 16’dFFFE | ......
input16select | 0x3C | 31:16 | R | 16'd0 | Reserved
|  | 15:00 | R/W | 16’dFFFE | ......
inputselectlock | 0x40 | 31:16 | R | 16'd0 | Reserved
|  | 15 | R/WSonce | 1'b0 | Lock bit for INPUT16SELECT Register 0: Register is not locked 1: Register is locked Reset type: CPU1.SYSRSn
|  | 14 | R/WSonce | 1'b0 | Lock bit for INPUT15SELECT Register 0: Register is not locked 1: Register is locked Reset type: CPU1.SYSRSn
|  | 13 | R/WSonce | 1'b0 | Lock bit for INPUT14SELECT Register 0: Register is not locked 1: Register is locked Reset type: CPU1.SYSRSn
|  | 12 | R/WSonce | 1'b0 | Lock bit for INPUT16SELECT Register 0: Register is not locked 1: Register is locked Reset type: CPU2.SYSRSn
|  | 11 | R/WSonce | 1'b0 | Lock bit for INPUT15SELECT Register 0: Register is not locked 1: Register is locked Reset type: CPU2.SYSRSn
|  | 10 | R/WSonce | 1'b0 | Lock bit for INPUT14SELECT Register 0: Register is not locked 1: Register is locked Reset type: CPU2.SYSRSn
|  | 9 | R/WSonce | 1'b0 | Lock bit for INPUT16SELECT Register 0: Register is not locked 1: Register is locked Reset type: CPU3.SYSRSn
|  | 8 | R/WSonce | 1'b0 | Lock bit for INPUT15SELECT Register 0: Register is not locked 1: Register is locked Reset type: CPU3.SYSRSn
|  | 7 | R/WSonce | 1'b0 | Lock bit for INPUT14SELECT Register 0: Register is not locked 1: Register is locked Reset type: CPU3.SYSRSn
|  | 6 | R/WSonce | 1'b0 | Lock bit for INPUT16SELECT Register 0: Register is not locked 1: Register is locked Reset type: CPU4.SYSRSn
|  | 5 | R/WSonce | 1'b0 | Lock bit for INPUT15SELECT Register 0: Register is not locked 1: Register is locked Reset type: CPU4.SYSRSn
|  | 4 | R/WSonce | 1'b0 | Lock bit for INPUT14SELECT Register 0: Register is not locked 1: Register is locked Reset type: CPU4.SYSRSn
|  | 3 | R/WSonce | 1'b0 | Lock bit for INPUT16SELECT Register 0: Register is not locked 1: Register is locked Reset type: CPU5.SYSRSn
|  | 2 | R/WSonce | 1'b0 | Lock bit for INPUT15SELECT Register 0: Register is not locked 1: Register is locked Reset type: CPU5.SYSRSn
|  | 1 | R/WSonce | 1'b0 | Lock bit for INPUT14SELECT Register 0: Register is not locked 1: Register is locked Reset type: CPU5.SYSRSn
|  | 0 | R/WSonce | 1'b0 | Lock bit for INPUT16SELECT Register 0: Register is not locked 1: Register is locked Reset type: CPU6.SYSRSn

## OUTPUT_BAR
寄存器名称 | 偏移地址 | Register Name | 位宽 | 读写 | 初始值 | 说明
OUTPUT1MUX0TO15CFG | 0x00 | OUTPUT XBAR Mux Configuration for OUTPUT1 | 31-30 | R/W | 0h | Select Bits for OUTPUT-XBAR OUTPUT1 Mux15: 00 : Select .0 input for Mux15 01 : Select .1 input for Mux15 10 : Select .2 input for Mux15 11 : Select .3 input for Mux15 Refer to the OUTPUT X-BAR section of this chapter for more details. Reset type: CPU1.SYSRSn
|  |  | 29-28 | R/W | 0h | Select Bits for OUTPUT-XBAR OUTPUT1 Mux14: .........
|  |  | 27-26 | R/W | 0h | Select Bits for OUTPUT-XBAR OUTPUT1 Mux13: .........
|  |  | 25-24 | R/W | 0h | Select Bits for OUTPUT-XBAR OUTPUT1 Mux12: .........
|  |  | 23-22 | R/W | 0h | Select Bits for OUTPUT-XBAR OUTPUT1 Mux11: .........
|  |  | 21-20 | R/W | 0h | Select Bits for OUTPUT-XBAR OUTPUT1 Mux10: .........
|  |  | 19-18 | R/W | 0h | Select Bits for OUTPUT-XBAR OUTPUT1 Mux9: .........
|  |  | 17-16 | R/W | 0h | Select Bits for OUTPUT-XBAR OUTPUT1 Mux8: .........
|  |  | 15-14 | R/W | 0h | Select Bits for OUTPUT-XBAR OUTPUT1 Mux7: .........
|  |  | 13-12 | R/W | 0h | Select Bits for OUTPUT-XBAR OUTPUT1 Mux6: .........
|  |  | 11-10 | R/W | 0h | Select Bits for OUTPUT-XBAR OUTPUT1 Mux5: .........
|  |  | 9-8 | R/W | 0h | Select Bits for OUTPUT-XBAR OUTPUT1 Mux4: .........
|  |  | 7-6 | R/W | 0h | Select Bits for OUTPUT-XBAR OUTPUT1 Mux3: .........
|  |  | 5-4 | R/W | 0h | Select Bits for OUTPUT-XBAR OUTPUT1 Mux2: .........
|  |  | 3-2 | R/W | 0h | Select Bits for OUTPUT-XBAR OUTPUT1 Mux1: .........
|  |  | 1-0 | R/W | 0h | Select Bits for OUTPUT-XBAR OUTPUT1 Mux0: .........
OUTPUT1MUX16TO31CFG | 0x04 | OUTPUT XBAR Mux Configuration for OUTPUT1 | 31-30 | R/W | 0h | Select Bits for OUTPUT-XBAR OUTPUT1 Mux31: 00 : Select .0 input for Mux15 01 : Select .1 input for Mux15 10 : Select .2 input for Mux15 11 : Select .3 input for Mux15 Refer to the OUTPUT X-BAR section of this chapter for more details. Reset type: CPU1.SYSRSn
|  |  | 29-28 | R/W | 0h | Select Bits for OUTPUT-XBAR OUTPUT1 Mux30: .........
|  |  | 27-26 | R/W | 0h | Select Bits for OUTPUT-XBAR OUTPUT1 Mux29: .........
|  |  | 25-24 | R/W | 0h | Select Bits for OUTPUT-XBAR OUTPUT1 Mux28: .........
|  |  | 23-22 | R/W | 0h | Select Bits for OUTPUT-XBAR OUTPUT1 Mux27: .........
|  |  | 21-20 | R/W | 0h | Select Bits for OUTPUT-XBAR OUTPUT1 Mux26: .........
|  |  | 19-18 | R/W | 0h | Select Bits for OUTPUT-XBAR OUTPUT1 Mux25: .........
|  |  | 17-16 | R/W | 0h | Select Bits for OUTPUT-XBAR OUTPUT1 Mux24: .........
|  |  | 15-14 | R/W | 0h | Select Bits for OUTPUT-XBAR OUTPUT1 Mux23: .........
|  |  | 13-12 | R/W | 0h | Select Bits for OUTPUT-XBAR OUTPUT1 Mux22: .........
|  |  | 11-10 | R/W | 0h | Select Bits for OUTPUT-XBAR OUTPUT1 Mux21: .........
|  |  | 9-8 | R/W | 0h | Select Bits for OUTPUT-XBAR OUTPUT1 Mux20: .........
|  |  | 7-6 | R/W | 0h | Select Bits for OUTPUT-XBAR OUTPUT1 Mux19: .........
|  |  | 5-4 | R/W | 0h | Select Bits for OUTPUT-XBAR OUTPUT1 Mux18: .........
|  |  | 3-2 | R/W | 0h | Select Bits for OUTPUT-XBAR OUTPUT1 Mux17: .........
|  |  | 1-0 | R/W | 0h | Select Bits for OUTPUT-XBAR OUTPUT1 Mux16: .........
OUTPUT2MUX0TO15CFG | 0x08 | OUTPUT XBAR Mux Configuration for OUTPUT2 | 31-30 | R/W | 0h | Select Bits for OUTPUT-XBAR OUTPUT2 Mux15: 00 : Select .0 input for Mux15 01 : Select .1 input for Mux15 10 : Select .2 input for Mux15 11 : Select .3 input for Mux15 Refer to the OUTPUT X-BAR section of this chapter for more details. Reset type: CPU1.SYSRSn
|  |  | 29-28 | R/W | 0h | Select Bits for OUTPUT-XBAR OUTPUT2 Mux14: .........
|  |  | 27-26 | R/W | 0h | Select Bits for OUTPUT-XBAR OUTPUT2 Mux13: .........
|  |  | 25-24 | R/W | 0h | Select Bits for OUTPUT-XBAR OUTPUT2 Mux12: .........
|  |  | 23-22 | R/W | 0h | Select Bits for OUTPUT-XBAR OUTPUT2 Mux11: .........
|  |  | 21-20 | R/W | 0h | Select Bits for OUTPUT-XBAR OUTPUT2 Mux10: .........
|  |  | 19-18 | R/W | 0h | Select Bits for OUTPUT-XBAR OUTPUT2 Mux9: .........
|  |  | 17-16 | R/W | 0h | Select Bits for OUTPUT-XBAR OUTPUT2 Mux8: .........
|  |  | 15-14 | R/W | 0h | Select Bits for OUTPUT-XBAR OUTPUT2 Mux7: .........
|  |  | 13-12 | R/W | 0h | Select Bits for OUTPUT-XBAR OUTPUT2 Mux6: .........
|  |  | 11-10 | R/W | 0h | Select Bits for OUTPUT-XBAR OUTPUT2 Mux5: .........
|  |  | 9-8 | R/W | 0h | Select Bits for OUTPUT-XBAR OUTPUT2 Mux4: .........
|  |  | 7-6 | R/W | 0h | Select Bits for OUTPUT-XBAR OUTPUT2 Mux3: .........
|  |  | 5-4 | R/W | 0h | Select Bits for OUTPUT-XBAR OUTPUT2 Mux2: .........
|  |  | 3-2 | R/W | 0h | Select Bits for OUTPUT-XBAR OUTPUT2 Mux1: .........
|  |  | 1-0 | R/W | 0h | Select Bits for OUTPUT-XBAR OUTPUT2 Mux0: .........
OUTPUT2MUX16TO31CFG | 0x0C | OUTPUT XBAR Mux Configuration for OUTPUT2 | 31-30 | R/W | 0h | Select Bits for OUTPUT-XBAR OUTPUT2 Mux31: 00 : Select .0 input for Mux15 01 : Select .1 input for Mux15 10 : Select .2 input for Mux15 11 : Select .3 input for Mux15 Refer to the OUTPUT X-BAR section of this chapter for more details. Reset type: CPU1.SYSRSn
|  |  | 29-28 | R/W | 0h | Select Bits for OUTPUT-XBAR OUTPUT2 Mux30: .........
|  |  | 27-26 | R/W | 0h | Select Bits for OUTPUT-XBAR OUTPUT2 Mux29: .........
|  |  | 25-24 | R/W | 0h | Select Bits for OUTPUT-XBAR OUTPUT2 Mux28: .........
|  |  | 23-22 | R/W | 0h | Select Bits for OUTPUT-XBAR OUTPUT2 Mux27: .........
|  |  | 21-20 | R/W | 0h | Select Bits for OUTPUT-XBAR OUTPUT2 Mux26: .........
|  |  | 19-18 | R/W | 0h | Select Bits for OUTPUT-XBAR OUTPUT2 Mux25: .........
|  |  | 17-16 | R/W | 0h | Select Bits for OUTPUT-XBAR OUTPUT2 Mux24: .........
|  |  | 15-14 | R/W | 0h | Select Bits for OUTPUT-XBAR OUTPUT2 Mux23: .........
|  |  | 13-12 | R/W | 0h | Select Bits for OUTPUT-XBAR OUTPUT2 Mux22: .........
|  |  | 11-10 | R/W | 0h | Select Bits for OUTPUT-XBAR OUTPUT2 Mux21: .........
|  |  | 9-8 | R/W | 0h | Select Bits for OUTPUT-XBAR OUTPUT2 Mux20: .........
|  |  | 7-6 | R/W | 0h | Select Bits for OUTPUT-XBAR OUTPUT2 Mux19: .........
|  |  | 5-4 | R/W | 0h | Select Bits for OUTPUT-XBAR OUTPUT2 Mux18: .........
|  |  | 3-2 | R/W | 0h | Select Bits for OUTPUT-XBAR OUTPUT2 Mux17: .........
|  |  | 1-0 | R/W | 0h | Select Bits for OUTPUT-XBAR OUTPUT2 Mux16: .........
OUTPUT3MUX0TO15CFG | 0x10 | OUTPUT XBAR Mux Configuration for OUTPUT3 | 31-30 | R/W | 0h | Select Bits for OUTPUT-XBAR OUTPUT3 Mux15: 00 : Select .0 input for Mux15 01 : Select .1 input for Mux15 10 : Select .2 input for Mux15 11 : Select .3 input for Mux15 Refer to the OUTPUT X-BAR section of this chapter for more details. Reset type: CPU1.SYSRSn
|  |  | 29-28 | R/W | 0h | Select Bits for OUTPUT-XBAR OUTPUT3 Mux14: .........
|  |  | 27-26 | R/W | 0h | Select Bits for OUTPUT-XBAR OUTPUT3 Mux13: .........
|  |  | 25-24 | R/W | 0h | Select Bits for OUTPUT-XBAR OUTPUT3 Mux12: .........
|  |  | 23-22 | R/W | 0h | Select Bits for OUTPUT-XBAR OUTPUT3 Mux11: .........
|  |  | 21-20 | R/W | 0h | Select Bits for OUTPUT-XBAR OUTPUT3 Mux10: .........
|  |  | 19-18 | R/W | 0h | Select Bits for OUTPUT-XBAR OUTPUT3 Mux9: .........
|  |  | 17-16 | R/W | 0h | Select Bits for OUTPUT-XBAR OUTPUT3 Mux8: .........
|  |  | 15-14 | R/W | 0h | Select Bits for OUTPUT-XBAR OUTPUT3 Mux7: .........
|  |  | 13-12 | R/W | 0h | Select Bits for OUTPUT-XBAR OUTPUT3 Mux6: .........
|  |  | 11-10 | R/W | 0h | Select Bits for OUTPUT-XBAR OUTPUT3 Mux5: .........
|  |  | 9-8 | R/W | 0h | Select Bits for OUTPUT-XBAR OUTPUT3 Mux4: .........
|  |  | 7-6 | R/W | 0h | Select Bits for OUTPUT-XBAR OUTPUT3 Mux3: .........
|  |  | 5-4 | R/W | 0h | Select Bits for OUTPUT-XBAR OUTPUT3 Mux2: .........
|  |  | 3-2 | R/W | 0h | Select Bits for OUTPUT-XBAR OUTPUT3 Mux1: .........
|  |  | 1-0 | R/W | 0h | Select Bits for OUTPUT-XBAR OUTPUT3 Mux0: .........
OUTPUT3MUX16TO31CFG | 0x14 | OUTPUT XBAR Mux Configuration for OUTPUT3 | 31-30 | R/W | 0h | Select Bits for OUTPUT-XBAR OUTPUT3 Mux31: 00 : Select .0 input for Mux15 01 : Select .1 input for Mux15 10 : Select .2 input for Mux15 11 : Select .3 input for Mux15 Refer to the OUTPUT X-BAR section of this chapter for more details. Reset type: CPU1.SYSRSn
|  |  | 29-28 | R/W | 0h | Select Bits for OUTPUT-XBAR OUTPUT3 Mux30: .........
|  |  | 27-26 | R/W | 0h | Select Bits for OUTPUT-XBAR OUTPUT3 Mux29: .........
|  |  | 25-24 | R/W | 0h | Select Bits for OUTPUT-XBAR OUTPUT3 Mux28: .........
|  |  | 23-22 | R/W | 0h | Select Bits for OUTPUT-XBAR OUTPUT3 Mux27: .........
|  |  | 21-20 | R/W | 0h | Select Bits for OUTPUT-XBAR OUTPUT3 Mux26: .........
|  |  | 19-18 | R/W | 0h | Select Bits for OUTPUT-XBAR OUTPUT3 Mux25: .........
|  |  | 17-16 | R/W | 0h | Select Bits for OUTPUT-XBAR OUTPUT3 Mux24: .........
|  |  | 15-14 | R/W | 0h | Select Bits for OUTPUT-XBAR OUTPUT3 Mux23: .........
|  |  | 13-12 | R/W | 0h | Select Bits for OUTPUT-XBAR OUTPUT3 Mux22: .........
|  |  | 11-10 | R/W | 0h | Select Bits for OUTPUT-XBAR OUTPUT3 Mux21: .........
|  |  | 9-8 | R/W | 0h | Select Bits for OUTPUT-XBAR OUTPUT3 Mux20: .........
|  |  | 7-6 | R/W | 0h | Select Bits for OUTPUT-XBAR OUTPUT3 Mux19: .........
|  |  | 5-4 | R/W | 0h | Select Bits for OUTPUT-XBAR OUTPUT3 Mux18: .........
|  |  | 3-2 | R/W | 0h | Select Bits for OUTPUT-XBAR OUTPUT3 Mux17: .........
|  |  | 1-0 | R/W | 0h | Select Bits for OUTPUT-XBAR OUTPUT3 Mux16: .........
OUTPUT4MUX0TO15CFG | 0x18 | OUTPUT XBAR Mux Configuration for OUTPUT4 | 31-30 | R/W | 0h | Select Bits for OUTPUT-XBAR OUTPUT4 Mux15: 00 : Select .0 input for Mux15 01 : Select .1 input for Mux15 10 : Select .2 input for Mux15 11 : Select .3 input for Mux15 Refer to the OUTPUT X-BAR section of this chapter for more details. Reset type: CPU1.SYSRSn
|  |  | 29-28 | R/W | 0h | Select Bits for OUTPUT-XBAR OUTPUT4 Mux14: .........
|  |  | 27-26 | R/W | 0h | Select Bits for OUTPUT-XBAR OUTPUT4 Mux13: .........
|  |  | 25-24 | R/W | 0h | Select Bits for OUTPUT-XBAR OUTPUT4 Mux12: .........
|  |  | 23-22 | R/W | 0h | Select Bits for OUTPUT-XBAR OUTPUT4 Mux11: .........
|  |  | 21-20 | R/W | 0h | Select Bits for OUTPUT-XBAR OUTPUT4 Mux10: .........
|  |  | 19-18 | R/W | 0h | Select Bits for OUTPUT-XBAR OUTPUT4 Mux9: .........
|  |  | 17-16 | R/W | 0h | Select Bits for OUTPUT-XBAR OUTPUT4 Mux8: .........
|  |  | 15-14 | R/W | 0h | Select Bits for OUTPUT-XBAR OUTPUT4 Mux7: .........
|  |  | 13-12 | R/W | 0h | Select Bits for OUTPUT-XBAR OUTPUT4 Mux6: .........
|  |  | 11-10 | R/W | 0h | Select Bits for OUTPUT-XBAR OUTPUT4 Mux5: .........
|  |  | 9-8 | R/W | 0h | Select Bits for OUTPUT-XBAR OUTPUT4 Mux4: .........
|  |  | 7-6 | R/W | 0h | Select Bits for OUTPUT-XBAR OUTPUT4 Mux3: .........
|  |  | 5-4 | R/W | 0h | Select Bits for OUTPUT-XBAR OUTPUT4 Mux2: .........
|  |  | 3-2 | R/W | 0h | Select Bits for OUTPUT-XBAR OUTPUT4 Mux1: .........
|  |  | 1-0 | R/W | 0h | Select Bits for OUTPUT-XBAR OUTPUT4 Mux0: .........
OUTPUT4MUX16TO31CFG | 0x1C | OUTPUT XBAR Mux Configuration for OUTPUT4 | 31-30 | R/W | 0h | Select Bits for OUTPUT-XBAR OUTPUT4 Mux31: 00 : Select .0 input for Mux15 01 : Select .1 input for Mux15 10 : Select .2 input for Mux15 11 : Select .3 input for Mux15 Refer to the OUTPUT X-BAR section of this chapter for more details. Reset type: CPU1.SYSRSn
|  |  | 29-28 | R/W | 0h | Select Bits for OUTPUT-XBAR OUTPUT4 Mux30: .........
|  |  | 27-26 | R/W | 0h | Select Bits for OUTPUT-XBAR OUTPUT4 Mux29: .........
|  |  | 25-24 | R/W | 0h | Select Bits for OUTPUT-XBAR OUTPUT4 Mux28: .........
|  |  | 23-22 | R/W | 0h | Select Bits for OUTPUT-XBAR OUTPUT4 Mux27: .........
|  |  | 21-20 | R/W | 0h | Select Bits for OUTPUT-XBAR OUTPUT4 Mux26: .........
|  |  | 19-18 | R/W | 0h | Select Bits for OUTPUT-XBAR OUTPUT4 Mux25: .........
|  |  | 17-16 | R/W | 0h | Select Bits for OUTPUT-XBAR OUTPUT4 Mux24: .........
|  |  | 15-14 | R/W | 0h | Select Bits for OUTPUT-XBAR OUTPUT4 Mux23: .........
|  |  | 13-12 | R/W | 0h | Select Bits for OUTPUT-XBAR OUTPUT4 Mux22: .........
|  |  | 11-10 | R/W | 0h | Select Bits for OUTPUT-XBAR OUTPUT4 Mux21: .........
|  |  | 9-8 | R/W | 0h | Select Bits for OUTPUT-XBAR OUTPUT4 Mux20: .........
|  |  | 7-6 | R/W | 0h | Select Bits for OUTPUT-XBAR OUTPUT4 Mux19: .........
|  |  | 5-4 | R/W | 0h | Select Bits for OUTPUT-XBAR OUTPUT4 Mux18: .........
|  |  | 3-2 | R/W | 0h | Select Bits for OUTPUT-XBAR OUTPUT4 Mux17: .........
|  |  | 1-0 | R/W | 0h | Select Bits for OUTPUT-XBAR OUTPUT4 Mux16: .........
OUTPUT5MUX0TO16CFG | 0x20 | OUTPUT XBAR Mux Configuration for OUTPUT5 | 31-30 | R/W | 0h | Select Bits for OUTPUT-XBAR OUTPUT5 Mux15: 00 : Select .0 input for Mux15 01 : Select .1 input for Mux15 10 : Select .2 input for Mux15 11 : Select .3 input for Mux15 Refer to the OUTPUT X-BAR section of this chapter for more details. Reset type: CPU2.SYSRSn
|  |  | 29-28 | R/W | 0h | Select Bits for OUTPUT-XBAR OUTPUT5 Mux14: .........
|  |  | 27-26 | R/W | 0h | Select Bits for OUTPUT-XBAR OUTPUT5 Mux13: .........
|  |  | 25-24 | R/W | 0h | Select Bits for OUTPUT-XBAR OUTPUT5 Mux12: .........
|  |  | 23-22 | R/W | 0h | Select Bits for OUTPUT-XBAR OUTPUT5 Mux11: .........
|  |  | 21-20 | R/W | 0h | Select Bits for OUTPUT-XBAR OUTPUT5 Mux10: .........
|  |  | 19-18 | R/W | 0h | Select Bits for OUTPUT-XBAR OUTPUT5 Mux9: .........
|  |  | 17-16 | R/W | 0h | Select Bits for OUTPUT-XBAR OUTPUT5 Mux8: .........
|  |  | 15-14 | R/W | 0h | Select Bits for OUTPUT-XBAR OUTPUT5 Mux7: .........
|  |  | 13-12 | R/W | 0h | Select Bits for OUTPUT-XBAR OUTPUT5 Mux6: .........
|  |  | 11-10 | R/W | 0h | Select Bits for OUTPUT-XBAR OUTPUT5 Mux5: .........
|  |  | 9-8 | R/W | 0h | Select Bits for OUTPUT-XBAR OUTPUT5 Mux4: .........
|  |  | 7-6 | R/W | 0h | Select Bits for OUTPUT-XBAR OUTPUT5 Mux3: .........
|  |  | 5-4 | R/W | 0h | Select Bits for OUTPUT-XBAR OUTPUT5 Mux2: .........
|  |  | 3-2 | R/W | 0h | Select Bits for OUTPUT-XBAR OUTPUT5 Mux1: .........
|  |  | 1-0 | R/W | 0h | Select Bits for OUTPUT-XBAR OUTPUT5 Mux0: .........
OUTPUT5MUX16TO32CFG | 0x24 | OUTPUT XBAR Mux Configuration for OUTPUT5 | 31-30 | R/W | 0h | Select Bits for OUTPUT-XBAR OUTPUT5 Mux31: 00 : Select .0 input for Mux15 01 : Select .1 input for Mux15 10 : Select .2 input for Mux15 11 : Select .3 input for Mux15 Refer to the OUTPUT X-BAR section of this chapter for more details. Reset type: CPU1.SYSRSn
|  |  | 29-28 | R/W | 0h | Select Bits for OUTPUT-XBAR OUTPUT5 Mux30: .........
|  |  | 27-26 | R/W | 0h | Select Bits for OUTPUT-XBAR OUTPUT5 Mux29: .........
|  |  | 25-24 | R/W | 0h | Select Bits for OUTPUT-XBAR OUTPUT5 Mux28: .........
|  |  | 23-22 | R/W | 0h | Select Bits for OUTPUT-XBAR OUTPUT5 Mux27: .........
|  |  | 21-20 | R/W | 0h | Select Bits for OUTPUT-XBAR OUTPUT5 Mux26: .........
|  |  | 19-18 | R/W | 0h | Select Bits for OUTPUT-XBAR OUTPUT5 Mux25: .........
|  |  | 17-16 | R/W | 0h | Select Bits for OUTPUT-XBAR OUTPUT5 Mux24: .........
|  |  | 15-14 | R/W | 0h | Select Bits for OUTPUT-XBAR OUTPUT5 Mux23: .........
|  |  | 13-12 | R/W | 0h | Select Bits for OUTPUT-XBAR OUTPUT5 Mux22: .........
|  |  | 11-10 | R/W | 0h | Select Bits for OUTPUT-XBAR OUTPUT5 Mux21: .........
|  |  | 9-8 | R/W | 0h | Select Bits for OUTPUT-XBAR OUTPUT5 Mux20: .........
|  |  | 7-6 | R/W | 0h | Select Bits for OUTPUT-XBAR OUTPUT5 Mux19: .........
|  |  | 5-4 | R/W | 0h | Select Bits for OUTPUT-XBAR OUTPUT5 Mux18: .........
|  |  | 3-2 | R/W | 0h | Select Bits for OUTPUT-XBAR OUTPUT5 Mux17: .........
|  |  | 1-0 | R/W | 0h | Select Bits for OUTPUT-XBAR OUTPUT5 Mux16: .........
OUTPUT6MUX0TO15CFG | 0x28 | OUTPUT XBAR Mux Configuration for OUTPUT6 | 31-30 | R/W | 0h | Select Bits for OUTPUT-XBAR OUTPUT6 Mux15: 00 : Select .0 input for Mux15 01 : Select .1 input for Mux15 10 : Select .2 input for Mux15 11 : Select .3 input for Mux15 Refer to the OUTPUT X-BAR section of this chapter for more details. Reset type: CPU2.SYSRSn
|  |  | 29-28 | R/W | 0h | Select Bits for OUTPUT-XBAR OUTPUT6 Mux14: .........
|  |  | 27-26 | R/W | 0h | Select Bits for OUTPUT-XBAR OUTPUT6 Mux13: .........
|  |  | 25-24 | R/W | 0h | Select Bits for OUTPUT-XBAR OUTPUT6 Mux12: .........
|  |  | 23-22 | R/W | 0h | Select Bits for OUTPUT-XBAR OUTPUT6 Mux11: .........
|  |  | 21-20 | R/W | 0h | Select Bits for OUTPUT-XBAR OUTPUT6 Mux10: .........
|  |  | 19-18 | R/W | 0h | Select Bits for OUTPUT-XBAR OUTPUT6 Mux9: .........
|  |  | 17-16 | R/W | 0h | Select Bits for OUTPUT-XBAR OUTPUT6 Mux8: .........
|  |  | 15-14 | R/W | 0h | Select Bits for OUTPUT-XBAR OUTPUT6 Mux7: .........
|  |  | 13-12 | R/W | 0h | Select Bits for OUTPUT-XBAR OUTPUT6 Mux6: .........
|  |  | 11-10 | R/W | 0h | Select Bits for OUTPUT-XBAR OUTPUT6 Mux5: .........
|  |  | 9-8 | R/W | 0h | Select Bits for OUTPUT-XBAR OUTPUT6 Mux4: .........
|  |  | 7-6 | R/W | 0h | Select Bits for OUTPUT-XBAR OUTPUT6 Mux3: .........
|  |  | 5-4 | R/W | 0h | Select Bits for OUTPUT-XBAR OUTPUT6 Mux2: .........
|  |  | 3-2 | R/W | 0h | Select Bits for OUTPUT-XBAR OUTPUT6 Mux1: .........
|  |  | 1-0 | R/W | 0h | Select Bits for OUTPUT-XBAR OUTPUT6 Mux0: .........
OUTPUT6MUX16TO31CFG | 0x2C | OUTPUT XBAR Mux Configuration for OUTPUT6 | 31-30 | R/W | 0h | Select Bits for OUTPUT-XBAR OUTPUT6 Mux31: 00 : Select .0 input for Mux15 01 : Select .1 input for Mux15 10 : Select .2 input for Mux15 11 : Select .3 input for Mux15 Refer to the OUTPUT X-BAR section of this chapter for more details. Reset type: CPU1.SYSRSn
|  |  | 29-28 | R/W | 0h | Select Bits for OUTPUT-XBAR OUTPUT6 Mux30: .........
|  |  | 27-26 | R/W | 0h | Select Bits for OUTPUT-XBAR OUTPUT6 Mux29: .........
|  |  | 25-24 | R/W | 0h | Select Bits for OUTPUT-XBAR OUTPUT6 Mux28: .........
|  |  | 23-22 | R/W | 0h | Select Bits for OUTPUT-XBAR OUTPUT6 Mux27: .........
|  |  | 21-20 | R/W | 0h | Select Bits for OUTPUT-XBAR OUTPUT6 Mux26: .........
|  |  | 19-18 | R/W | 0h | Select Bits for OUTPUT-XBAR OUTPUT6 Mux25: .........
|  |  | 17-16 | R/W | 0h | Select Bits for OUTPUT-XBAR OUTPUT6 Mux24: .........
|  |  | 15-14 | R/W | 0h | Select Bits for OUTPUT-XBAR OUTPUT6 Mux23: .........
|  |  | 13-12 | R/W | 0h | Select Bits for OUTPUT-XBAR OUTPUT6 Mux22: .........
|  |  | 11-10 | R/W | 0h | Select Bits for OUTPUT-XBAR OUTPUT6 Mux21: .........
|  |  | 9-8 | R/W | 0h | Select Bits for OUTPUT-XBAR OUTPUT6 Mux20: .........
|  |  | 7-6 | R/W | 0h | Select Bits for OUTPUT-XBAR OUTPUT6 Mux19: .........
|  |  | 5-4 | R/W | 0h | Select Bits for OUTPUT-XBAR OUTPUT6 Mux18: .........
|  |  | 3-2 | R/W | 0h | Select Bits for OUTPUT-XBAR OUTPUT6 Mux17: .........
|  |  | 1-0 | R/W | 0h | Select Bits for OUTPUT-XBAR OUTPUT6 Mux16: .........
OUTPUT7MUX0TO15CFG | 0x30 | OUTPUT XBAR Mux Configuration for OUTPUT7 | 31-30 | R/W | 0h | Select Bits for OUTPUT-XBAR OUTPUT7 Mux15: 00 : Select .0 input for Mux15 01 : Select .1 input for Mux15 10 : Select .2 input for Mux15 11 : Select .3 input for Mux15 Refer to the OUTPUT X-BAR section of this chapter for more details. Reset type: CPU2.SYSRSn
|  |  | 29-28 | R/W | 0h | Select Bits for OUTPUT-XBAR OUTPUT7 Mux14: .........
|  |  | 27-26 | R/W | 0h | Select Bits for OUTPUT-XBAR OUTPUT7 Mux13: .........
|  |  | 25-24 | R/W | 0h | Select Bits for OUTPUT-XBAR OUTPUT7 Mux12: .........
|  |  | 23-22 | R/W | 0h | Select Bits for OUTPUT-XBAR OUTPUT7 Mux11: .........
|  |  | 21-20 | R/W | 0h | Select Bits for OUTPUT-XBAR OUTPUT7 Mux10: .........
|  |  | 19-18 | R/W | 0h | Select Bits for OUTPUT-XBAR OUTPUT7 Mux9: .........
|  |  | 17-16 | R/W | 0h | Select Bits for OUTPUT-XBAR OUTPUT7 Mux8: .........
|  |  | 15-14 | R/W | 0h | Select Bits for OUTPUT-XBAR OUTPUT7 Mux7: .........
|  |  | 13-12 | R/W | 0h | Select Bits for OUTPUT-XBAR OUTPUT7 Mux6: .........
|  |  | 11-10 | R/W | 0h | Select Bits for OUTPUT-XBAR OUTPUT7 Mux5: .........
|  |  | 9-8 | R/W | 0h | Select Bits for OUTPUT-XBAR OUTPUT7 Mux4: .........
|  |  | 7-6 | R/W | 0h | Select Bits for OUTPUT-XBAR OUTPUT7 Mux3: .........
|  |  | 5-4 | R/W | 0h | Select Bits for OUTPUT-XBAR OUTPUT7 Mux2: .........
|  |  | 3-2 | R/W | 0h | Select Bits for OUTPUT-XBAR OUTPUT7 Mux1: .........
|  |  | 1-0 | R/W | 0h | Select Bits for OUTPUT-XBAR OUTPUT7 Mux0: .........
OUTPUT7MUX16TO31CFG | 0x34 | OUTPUT XBAR Mux Configuration for OUTPUT7 | 31-30 | R/W | 0h | Select Bits for OUTPUT-XBAR OUTPUT7 Mux31: 00 : Select .0 input for Mux15 01 : Select .1 input for Mux15 10 : Select .2 input for Mux15 11 : Select .3 input for Mux15 Refer to the OUTPUT X-BAR section of this chapter for more details. Reset type: CPU1.SYSRSn
|  |  | 29-28 | R/W | 0h | Select Bits for OUTPUT-XBAR OUTPUT7 Mux30: .........
|  |  | 27-26 | R/W | 0h | Select Bits for OUTPUT-XBAR OUTPUT7 Mux29: .........
|  |  | 25-24 | R/W | 0h | Select Bits for OUTPUT-XBAR OUTPUT7 Mux28: .........
|  |  | 23-22 | R/W | 0h | Select Bits for OUTPUT-XBAR OUTPUT7 Mux27: .........
|  |  | 21-20 | R/W | 0h | Select Bits for OUTPUT-XBAR OUTPUT7 Mux26: .........
|  |  | 19-18 | R/W | 0h | Select Bits for OUTPUT-XBAR OUTPUT7 Mux25: .........
|  |  | 17-16 | R/W | 0h | Select Bits for OUTPUT-XBAR OUTPUT7 Mux24: .........
|  |  | 15-14 | R/W | 0h | Select Bits for OUTPUT-XBAR OUTPUT7 Mux23: .........
|  |  | 13-12 | R/W | 0h | Select Bits for OUTPUT-XBAR OUTPUT7 Mux22: .........
|  |  | 11-10 | R/W | 0h | Select Bits for OUTPUT-XBAR OUTPUT7 Mux21: .........
|  |  | 9-8 | R/W | 0h | Select Bits for OUTPUT-XBAR OUTPUT7 Mux20: .........
|  |  | 7-6 | R/W | 0h | Select Bits for OUTPUT-XBAR OUTPUT7 Mux19: .........
|  |  | 5-4 | R/W | 0h | Select Bits for OUTPUT-XBAR OUTPUT7 Mux18: .........
|  |  | 3-2 | R/W | 0h | Select Bits for OUTPUT-XBAR OUTPUT7 Mux17: .........
|  |  | 1-0 | R/W | 0h | Select Bits for OUTPUT-XBAR OUTPUT7 Mux16: .........
OUTPUT8MUX0TO19CFG | 0x38 | OUTPUT XBAR Mux Configuration for OUTPUT8 | 31-30 | R/W | 0h | Select Bits for OUTPUT-XBAR OUTPUT8 Mux15: 00 : Select .0 input for Mux15 01 : Select .1 input for Mux15 10 : Select .2 input for Mux15 11 : Select .3 input for Mux15 Refer to the OUTPUT X-BAR section of this chapter for more details. Reset type: CPU2.SYSRSn
|  |  | 29-28 | R/W | 0h | Select Bits for OUTPUT-XBAR OUTPUT8 Mux14: .........
|  |  | 27-26 | R/W | 0h | Select Bits for OUTPUT-XBAR OUTPUT8 Mux13: .........
|  |  | 25-24 | R/W | 0h | Select Bits for OUTPUT-XBAR OUTPUT8 Mux12: .........
|  |  | 23-22 | R/W | 0h | Select Bits for OUTPUT-XBAR OUTPUT8 Mux11: .........
|  |  | 21-20 | R/W | 0h | Select Bits for OUTPUT-XBAR OUTPUT8 Mux10: .........
|  |  | 19-18 | R/W | 0h | Select Bits for OUTPUT-XBAR OUTPUT8 Mux9: .........
|  |  | 17-16 | R/W | 0h | Select Bits for OUTPUT-XBAR OUTPUT8 Mux8: .........
|  |  | 15-14 | R/W | 0h | Select Bits for OUTPUT-XBAR OUTPUT8 Mux7: .........
|  |  | 13-12 | R/W | 0h | Select Bits for OUTPUT-XBAR OUTPUT8 Mux6: .........
|  |  | 11-10 | R/W | 0h | Select Bits for OUTPUT-XBAR OUTPUT8 Mux5: .........
|  |  | 9-8 | R/W | 0h | Select Bits for OUTPUT-XBAR OUTPUT8 Mux4: .........
|  |  | 7-6 | R/W | 0h | Select Bits for OUTPUT-XBAR OUTPUT8 Mux3: .........
|  |  | 5-4 | R/W | 0h | Select Bits for OUTPUT-XBAR OUTPUT8 Mux2: .........
|  |  | 3-2 | R/W | 0h | Select Bits for OUTPUT-XBAR OUTPUT8 Mux1: .........
|  |  | 1-0 | R/W | 0h | Select Bits for OUTPUT-XBAR OUTPUT8 Mux0: .........
OUTPUT8MUX16TO35CFG | 0x3C | OUTPUT XBAR Mux Configuration for OUTPUT8 | 31-30 | R/W | 0h | Select Bits for OUTPUT-XBAR OUTPUT8 Mux31: 00 : Select .0 input for Mux15 01 : Select .1 input for Mux15 10 : Select .2 input for Mux15 11 : Select .3 input for Mux15 Refer to the OUTPUT X-BAR section of this chapter for more details. Reset type: CPU1.SYSRSn
|  |  | 29-28 | R/W | 0h | Select Bits for OUTPUT-XBAR OUTPUT8 Mux30: .........
|  |  | 27-26 | R/W | 0h | Select Bits for OUTPUT-XBAR OUTPUT8 Mux29: .........
|  |  | 25-24 | R/W | 0h | Select Bits for OUTPUT-XBAR OUTPUT8 Mux28: .........
|  |  | 23-22 | R/W | 0h | Select Bits for OUTPUT-XBAR OUTPUT8 Mux27: .........
|  |  | 21-20 | R/W | 0h | Select Bits for OUTPUT-XBAR OUTPUT8 Mux26: .........
|  |  | 19-18 | R/W | 0h | Select Bits for OUTPUT-XBAR OUTPUT8 Mux25: .........
|  |  | 17-16 | R/W | 0h | Select Bits for OUTPUT-XBAR OUTPUT8 Mux24: .........
|  |  | 15-14 | R/W | 0h | Select Bits for OUTPUT-XBAR OUTPUT8 Mux23: .........
|  |  | 13-12 | R/W | 0h | Select Bits for OUTPUT-XBAR OUTPUT8 Mux22: .........
|  |  | 11-10 | R/W | 0h | Select Bits for OUTPUT-XBAR OUTPUT8 Mux21: .........
|  |  | 9-8 | R/W | 0h | Select Bits for OUTPUT-XBAR OUTPUT8 Mux20: .........
|  |  | 7-6 | R/W | 0h | Select Bits for OUTPUT-XBAR OUTPUT8 Mux19: .........
|  |  | 5-4 | R/W | 0h | Select Bits for OUTPUT-XBAR OUTPUT8 Mux18: .........
|  |  | 3-2 | R/W | 0h | Select Bits for OUTPUT-XBAR OUTPUT8 Mux17: .........
|  |  | 1-0 | R/W | 0h | Select Bits for OUTPUT-XBAR OUTPUT8 Mux16: .........
OUTPUT1muxenable | 0x40 | OUTPUT XBAR Mux Enable for OUTPUT1 | 31 | R/W | 0h | Selects the output of Mux31 to drive OUTPUT1 of OUTPUT-XBAR 0: Respective output of Mux31 is disabled to drive the OUTPUT1 of OUTPUT-XBAR 1: Respective output of Mux31 is enabled to drive the OUTPUT1 of OUTPUT-XBAR Refer to the OUTPUT X-BAR section of this chapter for more details. Reset type: CPU1.SYSRSn
|  |  | 30 | R/W | 0h | Selects the output of Mux30 to drive OUTPUT1 of OUTPUT-XBAR
|  |  | 29 | R/W | 0h | Selects the output of Mux29 to drive OUTPUT1 of OUTPUT-XBAR
|  |  | 28 | R/W | 0h | Selects the output of Mux28 to drive OUTPUT1 of OUTPUT-XBAR
|  |  | 27 | R/W | 0h | Selects the output of Mux30 to drive OUTPUT1 of OUTPUT-XBAR
|  |  | 26 | R/W | 0h | Selects the output of Mux29 to drive OUTPUT1 of OUTPUT-XBAR
|  |  | 25 | R/W | 0h | Selects the output of Mux28 to drive OUTPUT1 of OUTPUT-XBAR
|  |  | 24 | R/W | 0h | Selects the output of Mux30 to drive OUTPUT1 of OUTPUT-XBAR
|  |  | 23 | R/W | 0h | Selects the output of Mux23 to drive OUTPUT1 of OUTPUT-XBAR
|  |  | 22 | R/W | 0h | Selects the output of Mux22 to drive OUTPUT1 of OUTPUT-XBAR
|  |  | 21 | R/W | 0h | Selects the output of Mux21 to drive OUTPUT1 of OUTPUT-XBAR
|  |  | 20 | R/W | 0h | Selects the output of Mux20 to drive OUTPUT1 of OUTPUT-XBAR
|  |  | 19 | R/W | 0h | Selects the output of Mux19 to drive OUTPUT1 of OUTPUT-XBAR
|  |  | 18 | R/W | 0h | Selects the output of Mux18 to drive OUTPUT1 of OUTPUT-XBAR
|  |  | 17 | R/W | 0h | Selects the output of Mux17 to drive OUTPUT1 of OUTPUT-XBAR
|  |  | 16 | R/W | 0h | Selects the output of Mux16 to drive OUTPUT1 of OUTPUT-XBAR
|  |  | 15 | R/W | 0h | Selects the output of Mux15 to drive OUTPUT1 of OUTPUT-XBAR
|  |  | 14 | R/W | 0h | Selects the output of Mux14 to drive OUTPUT1 of OUTPUT-XBAR
|  |  | 13 | R/W | 0h | Selects the output of Mux13 to drive OUTPUT1 of OUTPUT-XBAR
|  |  | 12 | R/W | 0h | Selects the output of Mux12 to drive OUTPUT1 of OUTPUT-XBAR
|  |  | 11 | R/W | 0h | Selects the output of Mux11 to drive OUTPUT1 of OUTPUT-XBAR
|  |  | 10 | R/W | 0h | Selects the output of Mux10 to drive OUTPUT1 of OUTPUT-XBAR
|  |  | 9 | R/W | 0h | Selects the output of Mux9 to drive OUTPUT1 of OUTPUT-XBAR
|  |  | 8 | R/W | 0h | Selects the output of Mux8 to drive OUTPUT1 of OUTPUT-XBAR
|  |  | 7 | R/W | 0h | Selects the output of Mux7 to drive OUTPUT1 of OUTPUT-XBAR
|  |  | 6 | R/W | 0h | Selects the output of Mux6 to drive OUTPUT1 of OUTPUT-XBAR
|  |  | 5 | R/W | 0h | Selects the output of Mux5 to drive OUTPUT1 of OUTPUT-XBAR
|  |  | 4 | R/W | 0h | Selects the output of Mux4 to drive OUTPUT1 of OUTPUT-XBAR
|  |  | 3 | R/W | 0h | Selects the output of Mux3 to drive OUTPUT1 of OUTPUT-XBAR
|  |  | 2 | R/W | 0h | Selects the output of Mux2 to drive OUTPUT1 of OUTPUT-XBAR
|  |  | 1 | R/W | 0h | Selects the output of Mux1 to drive OUTPUT1 of OUTPUT-XBAR
|  |  | 0 | R/W | 0h | Selects the output of Mux0 to drive OUTPUT1 of OUTPUT-XBAR
OUTPUT2muxenable | 0x44 | OUTPUT XBAR Mux Enable for OUTPUT2 | 31 | R/W | 0h | Selects the output of Mux31 to drive OUTPUT1 of OUTPUT-XBAR 0: Respective output of Mux31 is disabled to drive the OUTPUT1 of OUTPUT-XBAR 1: Respective output of Mux31 is enabled to drive the OUTPUT1 of OUTPUT-XBAR Refer to the OUTPUT X-BAR section of this chapter for more details. Reset type: CPU2.SYSRSn
|  |  | 30 | R/W | 0h | Selects the output of Mux30 to drive OUTPUT2 of OUTPUT-XBAR
|  |  | 29 | R/W | 0h | Selects the output of Mux29 to drive OUTPUT2 of OUTPUT-XBAR
|  |  | 28 | R/W | 0h | Selects the output of Mux28 to drive OUTPUT2 of OUTPUT-XBAR
|  |  | 27 | R/W | 0h | Selects the output of Mux30 to drive OUTPUT2 of OUTPUT-XBAR
|  |  | 26 | R/W | 0h | Selects the output of Mux29 to drive OUTPUT2 of OUTPUT-XBAR
|  |  | 25 | R/W | 0h | Selects the output of Mux28 to drive OUTPUT2 of OUTPUT-XBAR
|  |  | 24 | R/W | 0h | Selects the output of Mux30 to drive OUTPUT2 of OUTPUT-XBAR
|  |  | 23 | R/W | 0h | Selects the output of Mux23 to drive OUTPUT2 of OUTPUT-XBAR
|  |  | 22 | R/W | 0h | Selects the output of Mux22 to drive OUTPUT2 of OUTPUT-XBAR
|  |  | 21 | R/W | 0h | Selects the output of Mux21 to drive OUTPUT2 of OUTPUT-XBAR
|  |  | 20 | R/W | 0h | Selects the output of Mux20 to drive OUTPUT2 of OUTPUT-XBAR
|  |  | 19 | R/W | 0h | Selects the output of Mux19 to drive OUTPUT2 of OUTPUT-XBAR
|  |  | 18 | R/W | 0h | Selects the output of Mux18 to drive OUTPUT2 of OUTPUT-XBAR
|  |  | 17 | R/W | 0h | Selects the output of Mux17 to drive OUTPUT2 of OUTPUT-XBAR
|  |  | 16 | R/W | 0h | Selects the output of Mux16 to drive OUTPUT2 of OUTPUT-XBAR
|  |  | 15 | R/W | 0h | Selects the output of Mux15 to drive OUTPUT2 of OUTPUT-XBAR
|  |  | 14 | R/W | 0h | Selects the output of Mux14 to drive OUTPUT2 of OUTPUT-XBAR
|  |  | 13 | R/W | 0h | Selects the output of Mux13 to drive OUTPUT2 of OUTPUT-XBAR
|  |  | 12 | R/W | 0h | Selects the output of Mux12 to drive OUTPUT2 of OUTPUT-XBAR
|  |  | 11 | R/W | 0h | Selects the output of Mux11 to drive OUTPUT2 of OUTPUT-XBAR
|  |  | 10 | R/W | 0h | Selects the output of Mux10 to drive OUTPUT2 of OUTPUT-XBAR
|  |  | 9 | R/W | 0h | Selects the output of Mux9 to drive OUTPUT2 of OUTPUT-XBAR
|  |  | 8 | R/W | 0h | Selects the output of Mux8 to drive OUTPUT2 of OUTPUT-XBAR
|  |  | 7 | R/W | 0h | Selects the output of Mux7 to drive OUTPUT2 of OUTPUT-XBAR
|  |  | 6 | R/W | 0h | Selects the output of Mux6 to drive OUTPUT2 of OUTPUT-XBAR
|  |  | 5 | R/W | 0h | Selects the output of Mux5 to drive OUTPUT2 of OUTPUT-XBAR
|  |  | 4 | R/W | 0h | Selects the output of Mux4 to drive OUTPUT2 of OUTPUT-XBAR
|  |  | 3 | R/W | 0h | Selects the output of Mux3 to drive OUTPUT2 of OUTPUT-XBAR
|  |  | 2 | R/W | 0h | Selects the output of Mux2 to drive OUTPUT2 of OUTPUT-XBAR
|  |  | 1 | R/W | 0h | Selects the output of Mux1 to drive OUTPUT2 of OUTPUT-XBAR
|  |  | 0 | R/W | 0h | Selects the output of Mux0 to drive OUTPUT2 of OUTPUT-XBAR
OUTPUT3muxenable | 0x48 | OUTPUT XBAR Mux Enable for OUTPUT3 | 31 | R/W | 0h | Selects the output of Mux31 to drive OUTPUT1 of OUTPUT-XBAR 0: Respective output of Mux31 is disabled to drive the OUTPUT1 of OUTPUT-XBAR 1: Respective output of Mux31 is enabled to drive the OUTPUT1 of OUTPUT-XBAR Refer to the OUTPUT X-BAR section of this chapter for more details. Reset type: CPU3.SYSRSn
|  |  | 30 | R/W | 0h | Selects the output of Mux30 to drive OUTPUT3 of OUTPUT-XBAR
|  |  | 29 | R/W | 0h | Selects the output of Mux29 to drive OUTPUT3 of OUTPUT-XBAR
|  |  | 28 | R/W | 0h | Selects the output of Mux28 to drive OUTPUT3 of OUTPUT-XBAR
|  |  | 27 | R/W | 0h | Selects the output of Mux30 to drive OUTPUT3 of OUTPUT-XBAR
|  |  | 26 | R/W | 0h | Selects the output of Mux29 to drive OUTPUT3 of OUTPUT-XBAR
|  |  | 25 | R/W | 0h | Selects the output of Mux28 to drive OUTPUT3 of OUTPUT-XBAR
|  |  | 24 | R/W | 0h | Selects the output of Mux30 to drive OUTPUT3 of OUTPUT-XBAR
|  |  | 23 | R/W | 0h | Selects the output of Mux23 to drive OUTPUT3 of OUTPUT-XBAR
|  |  | 22 | R/W | 0h | Selects the output of Mux22 to drive OUTPUT3 of OUTPUT-XBAR
|  |  | 21 | R/W | 0h | Selects the output of Mux21 to drive OUTPUT3 of OUTPUT-XBAR
|  |  | 20 | R/W | 0h | Selects the output of Mux20 to drive OUTPUT3 of OUTPUT-XBAR
|  |  | 19 | R/W | 0h | Selects the output of Mux19 to drive OUTPUT3 of OUTPUT-XBAR
|  |  | 18 | R/W | 0h | Selects the output of Mux18 to drive OUTPUT3 of OUTPUT-XBAR
|  |  | 17 | R/W | 0h | Selects the output of Mux17 to drive OUTPUT3 of OUTPUT-XBAR
|  |  | 16 | R/W | 0h | Selects the output of Mux16 to drive OUTPUT3 of OUTPUT-XBAR
|  |  | 15 | R/W | 0h | Selects the output of Mux15 to drive OUTPUT3 of OUTPUT-XBAR
|  |  | 14 | R/W | 0h | Selects the output of Mux14 to drive OUTPUT3 of OUTPUT-XBAR
|  |  | 13 | R/W | 0h | Selects the output of Mux13 to drive OUTPUT3 of OUTPUT-XBAR
|  |  | 12 | R/W | 0h | Selects the output of Mux12 to drive OUTPUT3 of OUTPUT-XBAR
|  |  | 11 | R/W | 0h | Selects the output of Mux11 to drive OUTPUT3 of OUTPUT-XBAR
|  |  | 10 | R/W | 0h | Selects the output of Mux10 to drive OUTPUT3 of OUTPUT-XBAR
|  |  | 9 | R/W | 0h | Selects the output of Mux9 to drive OUTPUT3 of OUTPUT-XBAR
|  |  | 8 | R/W | 0h | Selects the output of Mux8 to drive OUTPUT3 of OUTPUT-XBAR
|  |  | 7 | R/W | 0h | Selects the output of Mux7 to drive OUTPUT3 of OUTPUT-XBAR
|  |  | 6 | R/W | 0h | Selects the output of Mux6 to drive OUTPUT3 of OUTPUT-XBAR
|  |  | 5 | R/W | 0h | Selects the output of Mux5 to drive OUTPUT3 of OUTPUT-XBAR
|  |  | 4 | R/W | 0h | Selects the output of Mux4 to drive OUTPUT3 of OUTPUT-XBAR
|  |  | 3 | R/W | 0h | Selects the output of Mux3 to drive OUTPUT3 of OUTPUT-XBAR
|  |  | 2 | R/W | 0h | Selects the output of Mux2 to drive OUTPUT3 of OUTPUT-XBAR
|  |  | 1 | R/W | 0h | Selects the output of Mux1 to drive OUTPUT3 of OUTPUT-XBAR
|  |  | 0 | R/W | 0h | Selects the output of Mux0 to drive OUTPUT3 of OUTPUT-XBAR
OUTPUT4muxenable | 0x4C | OUTPUT XBAR Mux Enable for OUTPUT4 | 31 | R/W | 0h | Selects the output of Mux31 to drive OUTPUT4 of OUTPUT-XBAR 0: Respective output of Mux31 is disabled to drive the OUTPUT1 of OUTPUT-XBAR 1: Respective output of Mux31 is enabled to drive the OUTPUT1 of OUTPUT-XBAR Refer to the OUTPUT X-BAR section of this chapter for more details. Reset type: CPU2.SYSRSn
|  |  | 30 | R/W | 0h | Selects the output of Mux30 to drive OUTPUT4 of OUTPUT-XBAR
|  |  | 29 | R/W | 0h | Selects the output of Mux29 to drive OUTPUT4 of OUTPUT-XBAR
|  |  | 28 | R/W | 0h | Selects the output of Mux28 to drive OUTPUT4 of OUTPUT-XBAR
|  |  | 27 | R/W | 0h | Selects the output of Mux30 to drive OUTPUT4 of OUTPUT-XBAR
|  |  | 26 | R/W | 0h | Selects the output of Mux29 to drive OUTPUT4 of OUTPUT-XBAR
|  |  | 25 | R/W | 0h | Selects the output of Mux28 to drive OUTPUT4 of OUTPUT-XBAR
|  |  | 24 | R/W | 0h | Selects the output of Mux30 to drive OUTPUT4 of OUTPUT-XBAR
|  |  | 23 | R/W | 0h | Selects the output of Mux23 to drive OUTPUT4 of OUTPUT-XBAR
|  |  | 22 | R/W | 0h | Selects the output of Mux22 to drive OUTPUT4 of OUTPUT-XBAR
|  |  | 21 | R/W | 0h | Selects the output of Mux21 to drive OUTPUT4 of OUTPUT-XBAR
|  |  | 20 | R/W | 0h | Selects the output of Mux20 to drive OUTPUT4 of OUTPUT-XBAR
|  |  | 19 | R/W | 0h | Selects the output of Mux19 to drive OUTPUT4 of OUTPUT-XBAR
|  |  | 18 | R/W | 0h | Selects the output of Mux18 to drive OUTPUT4 of OUTPUT-XBAR
|  |  | 17 | R/W | 0h | Selects the output of Mux17 to drive OUTPUT4 of OUTPUT-XBAR
|  |  | 16 | R/W | 0h | Selects the output of Mux16 to drive OUTPUT4 of OUTPUT-XBAR
|  |  | 15 | R/W | 0h | Selects the output of Mux15 to drive OUTPUT4 of OUTPUT-XBAR
|  |  | 14 | R/W | 0h | Selects the output of Mux14 to drive OUTPUT4 of OUTPUT-XBAR
|  |  | 13 | R/W | 0h | Selects the output of Mux13 to drive OUTPUT4 of OUTPUT-XBAR
|  |  | 12 | R/W | 0h | Selects the output of Mux12 to drive OUTPUT4 of OUTPUT-XBAR
|  |  | 11 | R/W | 0h | Selects the output of Mux11 to drive OUTPUT4 of OUTPUT-XBAR
|  |  | 10 | R/W | 0h | Selects the output of Mux10 to drive OUTPUT4 of OUTPUT-XBAR
|  |  | 9 | R/W | 0h | Selects the output of Mux9 to drive OUTPUT4 of OUTPUT-XBAR
|  |  | 8 | R/W | 0h | Selects the output of Mux8 to drive OUTPUT4 of OUTPUT-XBAR
|  |  | 7 | R/W | 0h | Selects the output of Mux7 to drive OUTPUT4 of OUTPUT-XBAR
|  |  | 6 | R/W | 0h | Selects the output of Mux6 to drive OUTPUT4 of OUTPUT-XBAR
|  |  | 5 | R/W | 0h | Selects the output of Mux5 to drive OUTPUT4 of OUTPUT-XBAR
|  |  | 4 | R/W | 0h | Selects the output of Mux4 to drive OUTPUT4 of OUTPUT-XBAR
|  |  | 3 | R/W | 0h | Selects the output of Mux3 to drive OUTPUT4 of OUTPUT-XBAR
|  |  | 2 | R/W | 0h | Selects the output of Mux2 to drive OUTPUT4 of OUTPUT-XBAR
|  |  | 1 | R/W | 0h | Selects the output of Mux1 to drive OUTPUT4 of OUTPUT-XBAR
|  |  | 0 | R/W | 0h | Selects the output of Mux0 to drive OUTPUT4 of OUTPUT-XBAR
OUTPUT5muxenable | 0x50 | OUTPUT XBAR Mux Enable for OUTPUT5 | 31 | R/W | 0h | Selects the output of Mux31 to drive OUTPUT5 of OUTPUT-XBAR 0: Respective output of Mux31 is disabled to drive the OUTPUT1 of OUTPUT-XBAR 1: Respective output of Mux31 is enabled to drive the OUTPUT1 of OUTPUT-XBAR Refer to the OUTPUT X-BAR section of this chapter for more details. Reset type: CPU3.SYSRSn
|  |  | 30 | R/W | 0h | Selects the output of Mux30 to drive OUTPUT5 of OUTPUT-XBAR
|  |  | 29 | R/W | 0h | Selects the output of Mux29 to drive OUTPUT5 of OUTPUT-XBAR
|  |  | 28 | R/W | 0h | Selects the output of Mux28 to drive OUTPUT5 of OUTPUT-XBAR
|  |  | 27 | R/W | 0h | Selects the output of Mux30 to drive OUTPUT5 of OUTPUT-XBAR
|  |  | 26 | R/W | 0h | Selects the output of Mux29 to drive OUTPUT5 of OUTPUT-XBAR
|  |  | 25 | R/W | 0h | Selects the output of Mux28 to drive OUTPUT5 of OUTPUT-XBAR
|  |  | 24 | R/W | 0h | Selects the output of Mux30 to drive OUTPUT5 of OUTPUT-XBAR
|  |  | 23 | R/W | 0h | Selects the output of Mux23 to drive OUTPUT5 of OUTPUT-XBAR
|  |  | 22 | R/W | 0h | Selects the output of Mux22 to drive OUTPUT5 of OUTPUT-XBAR
|  |  | 21 | R/W | 0h | Selects the output of Mux21 to drive OUTPUT5 of OUTPUT-XBAR
|  |  | 20 | R/W | 0h | Selects the output of Mux20 to drive OUTPUT5 of OUTPUT-XBAR
|  |  | 19 | R/W | 0h | Selects the output of Mux19 to drive OUTPUT5 of OUTPUT-XBAR
|  |  | 18 | R/W | 0h | Selects the output of Mux18 to drive OUTPUT5 of OUTPUT-XBAR
|  |  | 17 | R/W | 0h | Selects the output of Mux17 to drive OUTPUT5 of OUTPUT-XBAR
|  |  | 16 | R/W | 0h | Selects the output of Mux16 to drive OUTPUT5 of OUTPUT-XBAR
|  |  | 15 | R/W | 0h | Selects the output of Mux15 to drive OUTPUT5 of OUTPUT-XBAR
|  |  | 14 | R/W | 0h | Selects the output of Mux14 to drive OUTPUT5 of OUTPUT-XBAR
|  |  | 13 | R/W | 0h | Selects the output of Mux13 to drive OUTPUT5 of OUTPUT-XBAR
|  |  | 12 | R/W | 0h | Selects the output of Mux12 to drive OUTPUT5 of OUTPUT-XBAR
|  |  | 11 | R/W | 0h | Selects the output of Mux11 to drive OUTPUT5 of OUTPUT-XBAR
|  |  | 10 | R/W | 0h | Selects the output of Mux10 to drive OUTPUT5 of OUTPUT-XBAR
|  |  | 9 | R/W | 0h | Selects the output of Mux9 to drive OUTPUT5 of OUTPUT-XBAR
|  |  | 8 | R/W | 0h | Selects the output of Mux8 to drive OUTPUT5 of OUTPUT-XBAR
|  |  | 7 | R/W | 0h | Selects the output of Mux7 to drive OUTPUT5 of OUTPUT-XBAR
|  |  | 6 | R/W | 0h | Selects the output of Mux6 to drive OUTPUT5 of OUTPUT-XBAR
|  |  | 5 | R/W | 0h | Selects the output of Mux5 to drive OUTPUT5 of OUTPUT-XBAR
|  |  | 4 | R/W | 0h | Selects the output of Mux4 to drive OUTPUT5 of OUTPUT-XBAR
|  |  | 3 | R/W | 0h | Selects the output of Mux3 to drive OUTPUT5 of OUTPUT-XBAR
|  |  | 2 | R/W | 0h | Selects the output of Mux2 to drive OUTPUT5 of OUTPUT-XBAR
|  |  | 1 | R/W | 0h | Selects the output of Mux1 to drive OUTPUT5 of OUTPUT-XBAR
|  |  | 0 | R/W | 0h | Selects the output of Mux0 to drive OUTPUT5 of OUTPUT-XBAR
OUTPUT6muxenable | 0x54 | OUTPUT XBAR Mux Enable for OUTPUT6 | 31 | R/W | 0h | Selects the output of Mux31 to drive OUTPUT6 of OUTPUT-XBAR 0: Respective output of Mux31 is disabled to drive the OUTPUT1 of OUTPUT-XBAR 1: Respective output of Mux31 is enabled to drive the OUTPUT1 of OUTPUT-XBAR Refer to the OUTPUT X-BAR section of this chapter for more details. Reset type: CPU3.SYSRSn
|  |  | 30 | R/W | 0h | Selects the output of Mux30 to drive OUTPUT6 of OUTPUT-XBAR
|  |  | 29 | R/W | 0h | Selects the output of Mux29 to drive OUTPUT6 of OUTPUT-XBAR
|  |  | 28 | R/W | 0h | Selects the output of Mux28 to drive OUTPUT6 of OUTPUT-XBAR
|  |  | 27 | R/W | 0h | Selects the output of Mux30 to drive OUTPUT6 of OUTPUT-XBAR
|  |  | 26 | R/W | 0h | Selects the output of Mux29 to drive OUTPUT6 of OUTPUT-XBAR
|  |  | 25 | R/W | 0h | Selects the output of Mux28 to drive OUTPUT6 of OUTPUT-XBAR
|  |  | 24 | R/W | 0h | Selects the output of Mux30 to drive OUTPUT6 of OUTPUT-XBAR
|  |  | 23 | R/W | 0h | Selects the output of Mux23 to drive OUTPUT6 of OUTPUT-XBAR
|  |  | 22 | R/W | 0h | Selects the output of Mux22 to drive OUTPUT6 of OUTPUT-XBAR
|  |  | 21 | R/W | 0h | Selects the output of Mux21 to drive OUTPUT6 of OUTPUT-XBAR
|  |  | 20 | R/W | 0h | Selects the output of Mux20 to drive OUTPUT6 of OUTPUT-XBAR
|  |  | 19 | R/W | 0h | Selects the output of Mux19 to drive OUTPUT6 of OUTPUT-XBAR
|  |  | 18 | R/W | 0h | Selects the output of Mux18 to drive OUTPUT6 of OUTPUT-XBAR
|  |  | 17 | R/W | 0h | Selects the output of Mux17 to drive OUTPUT6 of OUTPUT-XBAR
|  |  | 16 | R/W | 0h | Selects the output of Mux16 to drive OUTPUT6 of OUTPUT-XBAR
|  |  | 15 | R/W | 0h | Selects the output of Mux15 to drive OUTPUT6 of OUTPUT-XBAR
|  |  | 14 | R/W | 0h | Selects the output of Mux14 to drive OUTPUT6 of OUTPUT-XBAR
|  |  | 13 | R/W | 0h | Selects the output of Mux13 to drive OUTPUT6 of OUTPUT-XBAR
|  |  | 12 | R/W | 0h | Selects the output of Mux12 to drive OUTPUT6 of OUTPUT-XBAR
|  |  | 11 | R/W | 0h | Selects the output of Mux11 to drive OUTPUT6 of OUTPUT-XBAR
|  |  | 10 | R/W | 0h | Selects the output of Mux10 to drive OUTPUT6 of OUTPUT-XBAR
|  |  | 9 | R/W | 0h | Selects the output of Mux9 to drive OUTPUT6 of OUTPUT-XBAR
|  |  | 8 | R/W | 0h | Selects the output of Mux8 to drive OUTPUT6 of OUTPUT-XBAR
|  |  | 7 | R/W | 0h | Selects the output of Mux7 to drive OUTPUT6 of OUTPUT-XBAR
|  |  | 6 | R/W | 0h | Selects the output of Mux6 to drive OUTPUT6 of OUTPUT-XBAR
|  |  | 5 | R/W | 0h | Selects the output of Mux5 to drive OUTPUT6 of OUTPUT-XBAR
|  |  | 4 | R/W | 0h | Selects the output of Mux4 to drive OUTPUT6 of OUTPUT-XBAR
|  |  | 3 | R/W | 0h | Selects the output of Mux3 to drive OUTPUT6 of OUTPUT-XBAR
|  |  | 2 | R/W | 0h | Selects the output of Mux2 to drive OUTPUT6 of OUTPUT-XBAR
|  |  | 1 | R/W | 0h | Selects the output of Mux1 to drive OUTPUT6 of OUTPUT-XBAR
|  |  | 0 | R/W | 0h | Selects the output of Mux0 to drive OUTPUT6 of OUTPUT-XBAR
OUTPUT7muxenable | 0x58 | OUTPUT XBAR Mux Enable for OUTPUT7 | 31 | R/W | 0h | Selects the output of Mux31 to drive OUTPUT7 of OUTPUT-XBAR 0: Respective output of Mux31 is disabled to drive the OUTPUT1 of OUTPUT-XBAR 1: Respective output of Mux31 is enabled to drive the OUTPUT1 of OUTPUT-XBAR Refer to the OUTPUT X-BAR section of this chapter for more details. Reset type: CPU4.SYSRSn
|  |  | 30 | R/W | 0h | Selects the output of Mux30 to drive OUTPUT3 of OUTPUT-XBAR
|  |  | 29 | R/W | 0h | Selects the output of Mux29 to drive OUTPUT7 of OUTPUT-XBAR
|  |  | 28 | R/W | 0h | Selects the output of Mux28 to drive OUTPUT7 of OUTPUT-XBAR
|  |  | 27 | R/W | 0h | Selects the output of Mux30 to drive OUTPUT7 of OUTPUT-XBAR
|  |  | 26 | R/W | 0h | Selects the output of Mux29 to drive OUTPUT7 of OUTPUT-XBAR
|  |  | 25 | R/W | 0h | Selects the output of Mux28 to drive OUTPUT7 of OUTPUT-XBAR
|  |  | 24 | R/W | 0h | Selects the output of Mux30 to drive OUTPUT7 of OUTPUT-XBAR
|  |  | 23 | R/W | 0h | Selects the output of Mux23 to drive OUTPUT7 of OUTPUT-XBAR
|  |  | 22 | R/W | 0h | Selects the output of Mux22 to drive OUTPUT7 of OUTPUT-XBAR
|  |  | 21 | R/W | 0h | Selects the output of Mux21 to drive OUTPUT7 of OUTPUT-XBAR
|  |  | 20 | R/W | 0h | Selects the output of Mux20 to drive OUTPUT7 of OUTPUT-XBAR
|  |  | 19 | R/W | 0h | Selects the output of Mux19 to drive OUTPUT7 of OUTPUT-XBAR
|  |  | 18 | R/W | 0h | Selects the output of Mux18 to drive OUTPUT7 of OUTPUT-XBAR
|  |  | 17 | R/W | 0h | Selects the output of Mux17 to drive OUTPUT7 of OUTPUT-XBAR
|  |  | 16 | R/W | 0h | Selects the output of Mux16 to drive OUTPUT7 of OUTPUT-XBAR
|  |  | 15 | R/W | 0h | Selects the output of Mux15 to drive OUTPUT7 of OUTPUT-XBAR
|  |  | 14 | R/W | 0h | Selects the output of Mux14 to drive OUTPUT7 of OUTPUT-XBAR
|  |  | 13 | R/W | 0h | Selects the output of Mux13 to drive OUTPUT7 of OUTPUT-XBAR
|  |  | 12 | R/W | 0h | Selects the output of Mux12 to drive OUTPUT7 of OUTPUT-XBAR
|  |  | 11 | R/W | 0h | Selects the output of Mux11 to drive OUTPUT7 of OUTPUT-XBAR
|  |  | 10 | R/W | 0h | Selects the output of Mux10 to drive OUTPUT7 of OUTPUT-XBAR
|  |  | 9 | R/W | 0h | Selects the output of Mux9 to drive OUTPUT7 of OUTPUT-XBAR
|  |  | 8 | R/W | 0h | Selects the output of Mux8 to drive OUTPUT7 of OUTPUT-XBAR
|  |  | 7 | R/W | 0h | Selects the output of Mux7 to drive OUTPUT7 of OUTPUT-XBAR
|  |  | 6 | R/W | 0h | Selects the output of Mux6 to drive OUTPUT7 of OUTPUT-XBAR
|  |  | 5 | R/W | 0h | Selects the output of Mux5 to drive OUTPUT7 of OUTPUT-XBAR
|  |  | 4 | R/W | 0h | Selects the output of Mux4 to drive OUTPUT7 of OUTPUT-XBAR
|  |  | 3 | R/W | 0h | Selects the output of Mux3 to drive OUTPUT7 of OUTPUT-XBAR
|  |  | 2 | R/W | 0h | Selects the output of Mux2 to drive OUTPUT7 of OUTPUT-XBAR
|  |  | 1 | R/W | 0h | Selects the output of Mux1 to drive OUTPUT7 of OUTPUT-XBAR
|  |  | 0 | R/W | 0h | Selects the output of Mux0 to drive OUTPUT7 of OUTPUT-XBAR
OUTPUT8muxenable | 0x5C | OUTPUT XBAR Mux Enable for OUTPUT8 | 31 | R/W | 0h | Selects the output of Mux31 to drive OUTPUT8 of OUTPUT-XBAR 0: Respective output of Mux31 is disabled to drive the OUTPUT1 of OUTPUT-XBAR 1: Respective output of Mux31 is enabled to drive the OUTPUT1 of OUTPUT-XBAR Refer to the OUTPUT X-BAR section of this chapter for more details. Reset type: CPU5.SYSRSn
|  |  | 30 | R/W | 0h | Selects the output of Mux30 to drive OUTPUT8 of OUTPUT-XBAR
|  |  | 29 | R/W | 0h | Selects the output of Mux29 to drive OUTPUT8 of OUTPUT-XBAR
|  |  | 28 | R/W | 0h | Selects the output of Mux28 to drive OUTPUT8 of OUTPUT-XBAR
|  |  | 27 | R/W | 0h | Selects the output of Mux30 to drive OUTPUT8 of OUTPUT-XBAR
|  |  | 26 | R/W | 0h | Selects the output of Mux29 to drive OUTPUT8 of OUTPUT-XBAR
|  |  | 25 | R/W | 0h | Selects the output of Mux28 to drive OUTPUT8 of OUTPUT-XBAR
|  |  | 24 | R/W | 0h | Selects the output of Mux30 to drive OUTPUT8 of OUTPUT-XBAR
|  |  | 23 | R/W | 0h | Selects the output of Mux23 to drive OUTPUT8 of OUTPUT-XBAR
|  |  | 22 | R/W | 0h | Selects the output of Mux22 to drive OUTPUT8 of OUTPUT-XBAR
|  |  | 21 | R/W | 0h | Selects the output of Mux21 to drive OUTPUT8 of OUTPUT-XBAR
|  |  | 20 | R/W | 0h | Selects the output of Mux20 to drive OUTPUT8 of OUTPUT-XBAR
|  |  | 19 | R/W | 0h | Selects the output of Mux19 to drive OUTPUT8 of OUTPUT-XBAR
|  |  | 18 | R/W | 0h | Selects the output of Mux18 to drive OUTPUT8 of OUTPUT-XBAR
|  |  | 17 | R/W | 0h | Selects the output of Mux17 to drive OUTPUT8 of OUTPUT-XBAR
|  |  | 16 | R/W | 0h | Selects the output of Mux16 to drive OUTPUT8 of OUTPUT-XBAR
|  |  | 15 | R/W | 0h | Selects the output of Mux15 to drive OUTPUT8 of OUTPUT-XBAR
|  |  | 14 | R/W | 0h | Selects the output of Mux14 to drive OUTPUT8 of OUTPUT-XBAR
|  |  | 13 | R/W | 0h | Selects the output of Mux13 to drive OUTPUT8 of OUTPUT-XBAR
|  |  | 12 | R/W | 0h | Selects the output of Mux12 to drive OUTPUT8 of OUTPUT-XBAR
|  |  | 11 | R/W | 0h | Selects the output of Mux11 to drive OUTPUT8 of OUTPUT-XBAR
|  |  | 10 | R/W | 0h | Selects the output of Mux10 to drive OUTPUT8 of OUTPUT-XBAR
|  |  | 9 | R/W | 0h | Selects the output of Mux9 to drive OUTPUT8 of OUTPUT-XBAR
|  |  | 8 | R/W | 0h | Selects the output of Mux8 to drive OUTPUT8 of OUTPUT-XBAR
|  |  | 7 | R/W | 0h | Selects the output of Mux7 to drive OUTPUT8 of OUTPUT-XBAR
|  |  | 6 | R/W | 0h | Selects the output of Mux6 to drive OUTPUT8 of OUTPUT-XBAR
|  |  | 5 | R/W | 0h | Selects the output of Mux5 to drive OUTPUT8 of OUTPUT-XBAR
|  |  | 4 | R/W | 0h | Selects the output of Mux4 to drive OUTPUT8 of OUTPUT-XBAR
|  |  | 3 | R/W | 0h | Selects the output of Mux3 to drive OUTPUT8 of OUTPUT-XBAR
|  |  | 2 | R/W | 0h | Selects the output of Mux2 to drive OUTPUT8 of OUTPUT-XBAR
|  |  | 1 | R/W | 0h | Selects the output of Mux1 to drive OUTPUT8 of OUTPUT-XBAR
|  |  | 0 | R/W | 0h | Selects the output of Mux0 to drive OUTPUT8 of OUTPUT-XBAR
OUTPUTLATCH | 0x60 | Output X-BAR Output Latch | 31-16 | R-0 | 0h | Reserved
|  |  | 15-8 | R-0 | 0h | Reserved
|  |  | 7 | R | 0h | Records the OUTPUT8 of OUTPUT-XBAR. 0: Respective output has not been triggered 1: Respective output is triggered Refer to the Output X-BAR section of this chapter for more details. Note: [1] setting of this bit has priority over clear by software Reset type: CPU1.SYSRSn
|  |  | 6 | R | 0h | Records the OUTPUT7 of OUTPUT-XBAR.
|  |  | 5 | R | 0h | Records the OUTPUT6 of OUTPUT-XBAR.
|  |  | 4 | R | 0h | Records the OUTPUT5 of OUTPUT-XBAR.
|  |  | 3 | R | 0h | Records the OUTPUT4 of OUTPUT-XBAR.
|  |  | 2 | R | 0h | Records the OUTPUT3 of OUTPUT-XBAR.
|  |  | 1 | R | 0h | Records the OUTPUT2 of OUTPUT-XBAR.
|  |  | 0 | R | 0h | Records the OUTPUT1 of OUTPUT-XBAR.
OUTPUTLATCHCLR | 0x64 | Output X-BAR Output Latch Clear | 31-17 | R-0 | 0h | Reserved
|  |  | 15-9 | R-0 | 0h | Reserved
|  |  | 7 | R-0/W1S | 0h | Clears the Output-Latch for OUTPUT8 of OUTPUT-XBAR Writing 1 clears the corresponding output latch bit in the OUTPUTLATCH register Write of 0 has no effect Refer to the Output X-BAR section of this chapter for more details. Reset type: CPU1.SYSRSn
|  |  | 6 | R-0/W1S | 0h | Records the OUTPUT7 of OUTPUT-XBAR.
|  |  | 5 | R-0/W1S | 0h | Records the OUTPUT6 of OUTPUT-XBAR.
|  |  | 4 | R-0/W1S | 0h | Records the OUTPUT5 of OUTPUT-XBAR.
|  |  | 3 | R-0/W1S | 0h | Records the OUTPUT4 of OUTPUT-XBAR.
|  |  | 2 | R-0/W1S | 0h | Records the OUTPUT3 of OUTPUT-XBAR.
|  |  | 1 | R-0/W1S | 0h | Records the OUTPUT2 of OUTPUT-XBAR.
|  |  | 0 | R-0/W1S | 0h | Records the OUTPUT1 of OUTPUT-XBAR.
OUTPUTLATCHFRC | 0x68 | Output X-BAR Output Latch Enable | 31-18 | R-0 | 0h | Reserved
|  |  | 15-10 | R-0 | 0h | Reserved
|  |  | 7 | R/W | 0h | Sets the Output-Latch for OUTPUT8 of OUTPUT-XBAR Writing 1 sets the corresponding output latch bit in the OUTPUTLATCH register Write of 0 has no effect Refer to the Output X-BAR section of this chapter for more details. Reset type: CPU1.SYSRSn
|  |  | 6 | R/W | 0h | Records the OUTPUT7 of OUTPUT-XBAR.
|  |  | 5 | R/W | 0h | Records the OUTPUT6 of OUTPUT-XBAR.
|  |  | 4 | R/W | 0h | Records the OUTPUT5 of OUTPUT-XBAR.
|  |  | 3 | R/W | 0h | Records the OUTPUT4 of OUTPUT-XBAR.
|  |  | 2 | R/W | 0h | Records the OUTPUT3 of OUTPUT-XBAR.
|  |  | 1 | R/W | 0h | Records the OUTPUT2 of OUTPUT-XBAR.
|  |  | 0 | R/W | 0h | Records the OUTPUT1 of OUTPUT-XBAR.
OUTPUTLATCHENABLE | 0x6C | Output X-BAR Output Latch Enable | 31-19 | R-0 | 0h | Reserved
|  |  | 15-11 | R-0 | 0h | Reserved
|  |  | 7 | R/W | 0h | Selects the output latch to drive OUTPUT8 for OUTPUT-XBAR 0: Output Latch is not selected to driven the respective output 1: Output Latch is selected to drive the respective output Refer to the Output X-BAR section of this chapter for more details. Reset type: CPU1.SYSRSn
|  |  | 6 | R/W | 0h | Records the OUTPUT7 of OUTPUT-XBAR.
|  |  | 5 | R/W | 0h | Records the OUTPUT6 of OUTPUT-XBAR.
|  |  | 4 | R/W | 0h | Records the OUTPUT5 of OUTPUT-XBAR.
|  |  | 3 | R/W | 0h | Records the OUTPUT4 of OUTPUT-XBAR.
|  |  | 2 | R/W | 0h | Records the OUTPUT3 of OUTPUT-XBAR.
|  |  | 1 | R/W | 0h | Records the OUTPUT2 of OUTPUT-XBAR.
|  |  | 0 | R/W | 0h | Records the OUTPUT1 of OUTPUT-XBAR.
TRIPOUTINV | 0x70 | OUTPUT XBAR Output Inversion Register | 31-16 | R-0 | 0h | RESERVED
|  |  | 15-8 | R-0 | 0h | RESERVED
|  |  | 7 | R/W | 0h | Selects polarity for OUTPUT8 of OUTPUT-XBAR 0: drives active high output 1: drives active-low output Refer to the OUTPUT X-BAR section of this chapter for more details. Reset type: CPU1.SYSRSn
|  |  | 6 | R/W | 0h | Selects polarity for OUTPUT7 of OUTPUT-XBAR
|  |  | 5 | R/W | 0h | Selects polarity for OUTPUT6 of OUTPUT-XBAR
|  |  | 4 | R/W | 0h | Selects polarity for OUTPUT5 of OUTPUT-XBAR
|  |  | 3 | R/W | 0h | Selects polarity for OUTPUT4 of OUTPUT-XBAR
|  |  | 2 | R/W | 0h | Selects polarity for OUTPUT3 of OUTPUT-XBAR
|  |  | 1 | R/W | 0h | Selects polarity for OUTPUT2 of OUTPUT-XBAR
|  |  | 0 | R/W | 0h | Selects polarity for OUTPUT1 of OUTPUT-XBAR
TRIPLOCK | 0x74 | OUTPUT XBAR Output Inversion Register | 31-16 | R-0/W | 0h | Bit-0 of this register can be set only if KEY= 0x5a5a Reset type: CPU1.SYSRSn
|  |  | 15-1 | R-0 | 0h | RESERVED
|  |  | 0 | R/WSonce | 0h | Locks the configuration for OUTPUT-XBAR. Once the configuration is locked, writes to the below registers for OUTPUT-XBAR is blocked. Registers Affected by the LOCK mechanism: OUTPUT-XBAROUTyMUX0TO15CFG OUTPUT-XBAROUTyMUX16TO31CFG OUTPUT-XBAROUTyMUXENABLE OUTPUT-XBAROUTLATEN OUTPUT-XBAROUTINV 0: Writes to the above registers are allowed 1: Writes to the above registers are blocked Note: [1] LOCK mechanism only apples to writes. Reads are never blocked. Reset type: CPU1.SYSRSn

## OUTPUT_XBAR MUX
Mux | 0 | 1 | 2 | 3
0 | CMPSS1.CTRIPH | CMPSS1.CTRIPH_OR_CTRIPL | ADCAEVT1 | ECAP1OUT
1 | CMPSS1.CTRIPL | INPUTXBAR1 | Reserved | ADCCEVT1
2 | CMPSS2.CTRIPH | CMPSS2.CTRIPH_OR_CTRIPL | ADCAEVT2 | ECAP2OUT
3 | CMPSS2.CTRIPL | INPUTXBAR2 | Reserved | ADCCEVT2
4 | CMPSS3.CTRIPH | CMPSS3.CTRIPH_OR_CTRIPL | ADCAEVT3 | ECAP3OUT
5 | CMPSS3.CTRIPL | INPUTXBAR3 | Reserved | ADCCEVT3
6 | CMPSS4.CTRIPH | CMPSS4.CTRIPH_OR_CTRIPL | ADCAEVT4 | ECAP4OUT
7 | CMPSS4.CTRIPL | INPUTXBAR4 | Reserved | ADCCEVT4
8 | CMPSS5.CTRIPH | CMPSS5.CTRIPH_OR_CTRIPL | ADCBEVT1 | ECAP5OUT
9 | CMPSS5.CTRIPL | INPUTXBAR5 | Reserved | Reserved
10 | CMPSS6.CTRIPH | CMPSS6.CTRIPH_OR_CTRIPL | ADCBEVT2 | ECAP6OUT
11 | CMPSS6.CTRIPL | INPUTXBAR6 | Reserved | Reserved
12 | CMPSS7.CTRIPH | CMPSS7.CTRIPH_OR_CTRIPL | ADCBEVT3 | ECAP7OUT
13 | CMPSS7.CTRIPL | ADCSOCAO | Reserved | Reserved
14 | Reserved | Reserved | ADCBEVT4 | EXTSYNCOUT
15 | Reserved | ADCSOCBO | Reserved | Reserved
16 | SD1FLT1.COMPH | SD1FLT1.COMPH_OR_COMPL | Reserved | Reserved
17 | SD1FLT1.COMPL | Reserved | Reserved | Reserved
18 | SD1FLT2.COMPH | SD1FLT2.COMPH_OR_COMPL | Reserved | Reserved
19 | SD1FLT2.COMPL | Reserved | Reserved | Reserved
20 | SD1FLT3.COMPH | SD1FLT3.COMPH_OR_COMPL | Reserved | Reserved
21 | SD1FLT3.COMPL | Reserved | Reserved | Reserved
22 | SD1FLT4.COMPH | SD1FLT4.COMPH_OR_COMPL | Reserved | Reserved
23 | SD1FLT4.COMPL | Reserved | Reserved | Reserved

## EPWM_BAR
寄存器名称 | 偏移地址 | 位域名 | 位宽 | 读写 | 初始值 | 说明
TRIP4MUX0TO15CFG | 0x00 | ePWM XBAR Mux Configuration for TRIP4 | 31-30 | R/W | 0h | Select Bits for EPWM-XBAR TRIP4 Mux15: 00 : Select .0 input for Mux15 01 : Select .1 input for Mux15 10 : Select .2 input for Mux15 11 : Select .3 input for Mux15 Refer to the EPWM X-BAR section of this chapter for more details. Reset type: CPU1.SYSRSn
|  |  | 29-28 | R/W | 0h | Select Bits for EPWM-XBAR TRIP4 Mux14: .........
|  |  | 27-26 | R/W | 0h | Select Bits for EPWM-XBAR TRIP4 Mux13: .........
|  |  | 25-24 | R/W | 0h | Select Bits for EPWM-XBAR TRIP4 Mux12: .........
|  |  | 23-22 | R/W | 0h | Select Bits for EPWM-XBAR TRIP4 Mux11: .........
|  |  | 21-20 | R/W | 0h | Select Bits for EPWM-XBAR TRIP4 Mux10: .........
|  |  | 19-18 | R/W | 0h | Select Bits for EPWM-XBAR TRIP4 Mux9: .........
|  |  | 17-16 | R/W | 0h | Select Bits for EPWM-XBAR TRIP4 Mux8: .........
|  |  | 15-14 | R/W | 0h | Select Bits for EPWM-XBAR TRIP4 Mux7: .........
|  |  | 13-12 | R/W | 0h | Select Bits for EPWM-XBAR TRIP4 Mux6: .........
|  |  | 11-10 | R/W | 0h | Select Bits for EPWM-XBAR TRIP4 Mux5: .........
|  |  | 9-8 | R/W | 0h | Select Bits for EPWM-XBAR TRIP4 Mux4: .........
|  |  | 7-6 | R/W | 0h | Select Bits for EPWM-XBAR TRIP4 Mux3: .........
|  |  | 5-4 | R/W | 0h | Select Bits for EPWM-XBAR TRIP4 Mux2: .........
|  |  | 3-2 | R/W | 0h | Select Bits for EPWM-XBAR TRIP4 Mux1: .........
|  |  | 1-0 | R/W | 0h | Select Bits for EPWM-XBAR TRIP4 Mux0: .........
TRIP4MUX16TO31CFG | 0x04 | ePWM XBAR Mux Configuration for TRIP4 | 31-30 | R/W | 0h | Select Bits for EPWM-XBAR TRIP4 Mux31: 00 : Select .0 input for Mux31 01 : Select .1 input for Mux31 10 : Select .2 input for Mux31 11 : Select .3 input for Mux31 Refer to the EPWM X-BAR section of this chapter for more details. Reset type: CPU1.SYSRSn
|  |  | 29-28 | R/W | 0h | Select Bits for EPWM-XBAR TRIP4 Mux30: .........
|  |  | 27-26 | R/W | 0h | Select Bits for EPWM-XBAR TRIP4 Mux29: .........
|  |  | 25-24 | R/W | 0h | Select Bits for EPWM-XBAR TRIP4 Mux28: .........
|  |  | 23-22 | R/W | 0h | Select Bits for EPWM-XBAR TRIP4 Mux27: .........
|  |  | 21-20 | R/W | 0h | Select Bits for EPWM-XBAR TRIP4 Mux26: .........
|  |  | 19-18 | R/W | 0h | Select Bits for EPWM-XBAR TRIP4 Mux25: .........
|  |  | 17-16 | R/W | 0h | Select Bits for EPWM-XBAR TRIP4 Mux24: .........
|  |  | 15-14 | R/W | 0h | Select Bits for EPWM-XBAR TRIP4 Mux23: .........
|  |  | 13-12 | R/W | 0h | Select Bits for EPWM-XBAR TRIP4 Mux22: .........
|  |  | 11-10 | R/W | 0h | Select Bits for EPWM-XBAR TRIP4 Mux21: .........
|  |  | 9-8 | R/W | 0h | Select Bits for EPWM-XBAR TRIP4 Mux20: .........
|  |  | 7-6 | R/W | 0h | Select Bits for EPWM-XBAR TRIP4 Mux19: .........
|  |  | 5-4 | R/W | 0h | Select Bits for EPWM-XBAR TRIP4 Mux18: .........
|  |  | 3-2 | R/W | 0h | Select Bits for EPWM-XBAR TRIP4 Mux17: .........
|  |  | 1-0 | R/W | 0h | Select Bits for EPWM-XBAR TRIP4 Mux16: .........
TRIP5MUX0TO15CFG | 0x08 | ePWM XBAR Mux Configuration for TRIP5 | 31-30 | R/W | 0h | Select Bits for EPWM-XBAR TRIP5 Mux15: 00 : Select .0 input for Mux15 01 : Select .1 input for Mux15 10 : Select .2 input for Mux15 11 : Select .3 input for Mux15 Refer to the EPWM X-BAR section of this chapter for more details. Reset type: CPU1.SYSRSn
|  |  | 29-28 | R/W | 0h | Select Bits for EPWM-XBAR TRIP5 Mux14: .........
|  |  | 27-26 | R/W | 0h | Select Bits for EPWM-XBAR TRIP5 Mux13: .........
|  |  | 25-24 | R/W | 0h | Select Bits for EPWM-XBAR TRIP5 Mux12: .........
|  |  | 23-22 | R/W | 0h | Select Bits for EPWM-XBAR TRIP5 Mux11: .........
|  |  | 21-20 | R/W | 0h | Select Bits for EPWM-XBAR TRIP5 Mux10: .........
|  |  | 19-18 | R/W | 0h | Select Bits for EPWM-XBAR TRIP5 Mux9: .........
|  |  | 17-16 | R/W | 0h | Select Bits for EPWM-XBAR TRIP5 Mux8: .........
|  |  | 15-14 | R/W | 0h | Select Bits for EPWM-XBAR TRIP5 Mux7: .........
|  |  | 13-12 | R/W | 0h | Select Bits for EPWM-XBAR TRIP5 Mux6: .........
|  |  | 11-10 | R/W | 0h | Select Bits for EPWM-XBAR TRIP5 Mux5: .........
|  |  | 9-8 | R/W | 0h | Select Bits for EPWM-XBAR TRIP5 Mux4: .........
|  |  | 7-6 | R/W | 0h | Select Bits for EPWM-XBAR TRIP5 Mux3: .........
|  |  | 5-4 | R/W | 0h | Select Bits for EPWM-XBAR TRIP5 Mux2: .........
|  |  | 3-2 | R/W | 0h | Select Bits for EPWM-XBAR TRIP5 Mux1: .........
|  |  | 1-0 | R/W | 0h | Select Bits for EPWM-XBAR TRIP5 Mux0: .........
TRIP5MUX16TO31CFG | 0x0C | ePWM XBAR Mux Configuration for TRIP5 | 31-30 | R/W | 0h | Select Bits for EPWM-XBAR TRIP5 Mux31: 00 : Select .0 input for Mux31 01 : Select .1 input for Mux31 10 : Select .2 input for Mux31 11 : Select .3 input for Mux31 Refer to the EPWM X-BAR section of this chapter for more details. Reset type: CPU1.SYSRSn
|  |  | 29-28 | R/W | 0h | Select Bits for EPWM-XBAR TRIP5 Mux30: .........
|  |  | 27-26 | R/W | 0h | Select Bits for EPWM-XBAR TRIP5 Mux29: .........
|  |  | 25-24 | R/W | 0h | Select Bits for EPWM-XBAR TRIP5 Mux28: .........
|  |  | 23-22 | R/W | 0h | Select Bits for EPWM-XBAR TRIP5 Mux27: .........
|  |  | 21-20 | R/W | 0h | Select Bits for EPWM-XBAR TRIP5 Mux26: .........
|  |  | 19-18 | R/W | 0h | Select Bits for EPWM-XBAR TRIP5 Mux25: .........
|  |  | 17-16 | R/W | 0h | Select Bits for EPWM-XBAR TRIP5 Mux24: .........
|  |  | 15-14 | R/W | 0h | Select Bits for EPWM-XBAR TRIP5 Mux23: .........
|  |  | 13-12 | R/W | 0h | Select Bits for EPWM-XBAR TRIP5 Mux22: .........
|  |  | 11-10 | R/W | 0h | Select Bits for EPWM-XBAR TRIP5 Mux21: .........
|  |  | 9-8 | R/W | 0h | Select Bits for EPWM-XBAR TRIP5 Mux20: .........
|  |  | 7-6 | R/W | 0h | Select Bits for EPWM-XBAR TRIP5 Mux19: .........
|  |  | 5-4 | R/W | 0h | Select Bits for EPWM-XBAR TRIP5 Mux18: .........
|  |  | 3-2 | R/W | 0h | Select Bits for EPWM-XBAR TRIP5 Mux17: .........
|  |  | 1-0 | R/W | 0h | Select Bits for EPWM-XBAR TRIP5 Mux16: .........
TRIP7MUX0TO15CFG | 0x10 | ePWM XBAR Mux Configuration for TRIP7 | 31-30 | R/W | 0h | Select Bits for EPWM-XBAR TRIP7 Mux15: 00 : Select .0 input for Mux15 01 : Select .1 input for Mux15 10 : Select .2 input for Mux15 11 : Select .3 input for Mux15 Refer to the EPWM X-BAR section of this chapter for more details. Reset type: CPU1.SYSRSn
|  |  | 29-28 | R/W | 0h | Select Bits for EPWM-XBAR TRIP7 Mux14: .........
|  |  | 27-26 | R/W | 0h | Select Bits for EPWM-XBAR TRIP7 Mux13: .........
|  |  | 25-24 | R/W | 0h | Select Bits for EPWM-XBAR TRIP7 Mux12: .........
|  |  | 23-22 | R/W | 0h | Select Bits for EPWM-XBAR TRIP7 Mux11: .........
|  |  | 21-20 | R/W | 0h | Select Bits for EPWM-XBAR TRIP7 Mux10: .........
|  |  | 19-18 | R/W | 0h | Select Bits for EPWM-XBAR TRIP7 Mux9: .........
|  |  | 17-16 | R/W | 0h | Select Bits for EPWM-XBAR TRIP7 Mux8: .........
|  |  | 15-14 | R/W | 0h | Select Bits for EPWM-XBAR TRIP7 Mux7: .........
|  |  | 13-12 | R/W | 0h | Select Bits for EPWM-XBAR TRIP7 Mux6: .........
|  |  | 11-10 | R/W | 0h | Select Bits for EPWM-XBAR TRIP7 Mux5: .........
|  |  | 9-8 | R/W | 0h | Select Bits for EPWM-XBAR TRIP7 Mux4: .........
|  |  | 7-6 | R/W | 0h | Select Bits for EPWM-XBAR TRIP7 Mux3: .........
|  |  | 5-4 | R/W | 0h | Select Bits for EPWM-XBAR TRIP7 Mux2: .........
|  |  | 3-2 | R/W | 0h | Select Bits for EPWM-XBAR TRIP7 Mux1: .........
|  |  | 1-0 | R/W | 0h | Select Bits for EPWM-XBAR TRIP7 Mux0: .........
TRIP7MUX16TO31CFG | 0x14 | ePWM XBAR Mux Configuration for TRIP7 | 31-30 | R/W | 0h | Select Bits for EPWM-XBAR TRIP7 Mux31: 00 : Select .0 input for Mux31 01 : Select .1 input for Mux31 10 : Select .2 input for Mux31 11 : Select .3 input for Mux31 Refer to the EPWM X-BAR section of this chapter for more details. Reset type: CPU1.SYSRSn
|  |  | 29-28 | R/W | 0h | Select Bits for EPWM-XBAR TRIP7 Mux30: .........
|  |  | 27-26 | R/W | 0h | Select Bits for EPWM-XBAR TRIP7 Mux29: .........
|  |  | 25-24 | R/W | 0h | Select Bits for EPWM-XBAR TRIP7 Mux28: .........
|  |  | 23-22 | R/W | 0h | Select Bits for EPWM-XBAR TRIP7 Mux27: .........
|  |  | 21-20 | R/W | 0h | Select Bits for EPWM-XBAR TRIP7 Mux26: .........
|  |  | 19-18 | R/W | 0h | Select Bits for EPWM-XBAR TRIP7 Mux25: .........
|  |  | 17-16 | R/W | 0h | Select Bits for EPWM-XBAR TRIP7 Mux24: .........
|  |  | 15-14 | R/W | 0h | Select Bits for EPWM-XBAR TRIP7 Mux23: .........
|  |  | 13-12 | R/W | 0h | Select Bits for EPWM-XBAR TRIP7 Mux22: .........
|  |  | 11-10 | R/W | 0h | Select Bits for EPWM-XBAR TRIP7 Mux21: .........
|  |  | 9-8 | R/W | 0h | Select Bits for EPWM-XBAR TRIP7 Mux20: .........
|  |  | 7-6 | R/W | 0h | Select Bits for EPWM-XBAR TRIP7 Mux19: .........
|  |  | 5-4 | R/W | 0h | Select Bits for EPWM-XBAR TRIP7 Mux18: .........
|  |  | 3-2 | R/W | 0h | Select Bits for EPWM-XBAR TRIP7 Mux17: .........
|  |  | 1-0 | R/W | 0h | Select Bits for EPWM-XBAR TRIP7 Mux16: .........
TRIP8MUX0TO15CFG | 0x18 | ePWM XBAR Mux Configuration for TRIP8 | 31-30 | R/W | 0h | Select Bits for EPWM-XBAR TRIP8 Mux15: 00 : Select .0 input for Mux15 01 : Select .1 input for Mux15 10 : Select .2 input for Mux15 11 : Select .3 input for Mux15 Refer to the EPWM X-BAR section of this chapter for more details. Reset type: CPU1.SYSRSn
|  |  | 29-28 | R/W | 0h | Select Bits for EPWM-XBAR TRIP8 Mux14: .........
|  |  | 27-26 | R/W | 0h | Select Bits for EPWM-XBAR TRIP8 Mux13: .........
|  |  | 25-24 | R/W | 0h | Select Bits for EPWM-XBAR TRIP8 Mux12: .........
|  |  | 23-22 | R/W | 0h | Select Bits for EPWM-XBAR TRIP8 Mux11: .........
|  |  | 21-20 | R/W | 0h | Select Bits for EPWM-XBAR TRIP8 Mux10: .........
|  |  | 19-18 | R/W | 0h | Select Bits for EPWM-XBAR TRIP8 Mux9: .........
|  |  | 17-16 | R/W | 0h | Select Bits for EPWM-XBAR TRIP8 Mux8: .........
|  |  | 15-14 | R/W | 0h | Select Bits for EPWM-XBAR TRIP8 Mux7: .........
|  |  | 13-12 | R/W | 0h | Select Bits for EPWM-XBAR TRIP8 Mux6: .........
|  |  | 11-10 | R/W | 0h | Select Bits for EPWM-XBAR TRIP8 Mux5: .........
|  |  | 9-8 | R/W | 0h | Select Bits for EPWM-XBAR TRIP8 Mux4: .........
|  |  | 7-6 | R/W | 0h | Select Bits for EPWM-XBAR TRIP8 Mux3: .........
|  |  | 5-4 | R/W | 0h | Select Bits for EPWM-XBAR TRIP8 Mux2: .........
|  |  | 3-2 | R/W | 0h | Select Bits for EPWM-XBAR TRIP8 Mux1: .........
|  |  | 1-0 | R/W | 0h | Select Bits for EPWM-XBAR TRIP8 Mux0: .........
TRIP8MUX16TO31CFG | 0x1C | ePWM XBAR Mux Configuration for TRIP8 | 31-30 | R/W | 0h | Select Bits for EPWM-XBAR TRIP8 Mux31: 00 : Select .0 input for Mux31 01 : Select .1 input for Mux31 10 : Select .2 input for Mux31 11 : Select .3 input for Mux31 Refer to the EPWM X-BAR section of this chapter for more details. Reset type: CPU1.SYSRSn
|  |  | 29-28 | R/W | 0h | Select Bits for EPWM-XBAR TRIP8 Mux30: .........
|  |  | 27-26 | R/W | 0h | Select Bits for EPWM-XBAR TRIP8 Mux29: .........
|  |  | 25-24 | R/W | 0h | Select Bits for EPWM-XBAR TRIP8 Mux28: .........
|  |  | 23-22 | R/W | 0h | Select Bits for EPWM-XBAR TRIP8 Mux27: .........
|  |  | 21-20 | R/W | 0h | Select Bits for EPWM-XBAR TRIP8 Mux26: .........
|  |  | 19-18 | R/W | 0h | Select Bits for EPWM-XBAR TRIP8 Mux25: .........
|  |  | 17-16 | R/W | 0h | Select Bits for EPWM-XBAR TRIP8 Mux24: .........
|  |  | 15-14 | R/W | 0h | Select Bits for EPWM-XBAR TRIP8 Mux23: .........
|  |  | 13-12 | R/W | 0h | Select Bits for EPWM-XBAR TRIP8 Mux22: .........
|  |  | 11-10 | R/W | 0h | Select Bits for EPWM-XBAR TRIP8 Mux21: .........
|  |  | 9-8 | R/W | 0h | Select Bits for EPWM-XBAR TRIP8 Mux20: .........
|  |  | 7-6 | R/W | 0h | Select Bits for EPWM-XBAR TRIP8 Mux19: .........
|  |  | 5-4 | R/W | 0h | Select Bits for EPWM-XBAR TRIP8 Mux18: .........
|  |  | 3-2 | R/W | 0h | Select Bits for EPWM-XBAR TRIP8 Mux17: .........
|  |  | 1-0 | R/W | 0h | Select Bits for EPWM-XBAR TRIP8 Mux16: .........
TRIP9MUX0TO15CFG | 0x20 | ePWM XBAR Mux Configuration for TRIP9 | 31-30 | R/W | 0h | Select Bits for EPWM-XBAR TRIP9 Mux15: 00 : Select .0 input for Mux15 01 : Select .1 input for Mux15 10 : Select .2 input for Mux15 11 : Select .3 input for Mux15 Refer to the EPWM X-BAR section of this chapter for more details. Reset type: CPU2.SYSRSn
|  |  | 29-28 | R/W | 0h | Select Bits for EPWM-XBAR TRIP9 Mux14: .........
|  |  | 27-26 | R/W | 0h | Select Bits for EPWM-XBAR TRIP9 Mux13: .........
|  |  | 25-24 | R/W | 0h | Select Bits for EPWM-XBAR TRIP9 Mux12: .........
|  |  | 23-22 | R/W | 0h | Select Bits for EPWM-XBAR TRIP9 Mux11: .........
|  |  | 21-20 | R/W | 0h | Select Bits for EPWM-XBAR TRIP9 Mux10: .........
|  |  | 19-18 | R/W | 0h | Select Bits for EPWM-XBAR TRIP9 Mux9: .........
|  |  | 17-16 | R/W | 0h | Select Bits for EPWM-XBAR TRIP9 Mux8: .........
|  |  | 15-14 | R/W | 0h | Select Bits for EPWM-XBAR TRIP9 Mux7: .........
|  |  | 13-12 | R/W | 0h | Select Bits for EPWM-XBAR TRIP9 Mux6: .........
|  |  | 11-10 | R/W | 0h | Select Bits for EPWM-XBAR TRIP9 Mux5: .........
|  |  | 9-8 | R/W | 0h | Select Bits for EPWM-XBAR TRIP9 Mux4: .........
|  |  | 7-6 | R/W | 0h | Select Bits for EPWM-XBAR TRIP9 Mux3: .........
|  |  | 5-4 | R/W | 0h | Select Bits for EPWM-XBAR TRIP9 Mux2: .........
|  |  | 3-2 | R/W | 0h | Select Bits for EPWM-XBAR TRIP9 Mux1: .........
|  |  | 1-0 | R/W | 0h | Select Bits for EPWM-XBAR TRIP9 Mux0: .........
TRIP9MUX16TO32CFG | 0x24 | ePWM XBAR Mux Configuration for TRIP9 | 31-30 | R/W | 0h | Select Bits for EPWM-XBAR TRIP9 Mux31: 00 : Select .0 input for Mux31 01 : Select .1 input for Mux31 10 : Select .2 input for Mux31 11 : Select .3 input for Mux31 Refer to the EPWM X-BAR section of this chapter for more details. Reset type: CPU2.SYSRSn
|  |  | 29-28 | R/W | 0h | Select Bits for EPWM-XBAR TRIP9 Mux30: .........
|  |  | 27-26 | R/W | 0h | Select Bits for EPWM-XBAR TRIP9 Mux29: .........
|  |  | 25-24 | R/W | 0h | Select Bits for EPWM-XBAR TRIP9 Mux28: .........
|  |  | 23-22 | R/W | 0h | Select Bits for EPWM-XBAR TRIP9 Mux27: .........
|  |  | 21-20 | R/W | 0h | Select Bits for EPWM-XBAR TRIP9 Mux26: .........
|  |  | 19-18 | R/W | 0h | Select Bits for EPWM-XBAR TRIP9 Mux25: .........
|  |  | 17-16 | R/W | 0h | Select Bits for EPWM-XBAR TRIP9 Mux24: .........
|  |  | 15-14 | R/W | 0h | Select Bits for EPWM-XBAR TRIP9 Mux23: .........
|  |  | 13-12 | R/W | 0h | Select Bits for EPWM-XBAR TRIP9 Mux22: .........
|  |  | 11-10 | R/W | 0h | Select Bits for EPWM-XBAR TRIP9 Mux21: .........
|  |  | 9-8 | R/W | 0h | Select Bits for EPWM-XBAR TRIP9 Mux20: .........
|  |  | 7-6 | R/W | 0h | Select Bits for EPWM-XBAR TRIP9 Mux19: .........
|  |  | 5-4 | R/W | 0h | Select Bits for EPWM-XBAR TRIP9 Mux18: .........
|  |  | 3-2 | R/W | 0h | Select Bits for EPWM-XBAR TRIP9 Mux17: .........
|  |  | 1-0 | R/W | 0h | Select Bits for EPWM-XBAR TRIP9 Mux16: .........
TRIP10MUX0TO15CFG | 0x28 | ePWM XBAR Mux Configuration for TRIP10 | 31-30 | R/W | 0h | Select Bits for EPWM-XBAR TRIP10 Mux15: 00 : Select .0 input for Mux15 01 : Select .1 input for Mux15 10 : Select .2 input for Mux15 11 : Select .3 input for Mux15 Refer to the EPWM X-BAR section of this chapter for more details. Reset type: CPU2.SYSRSn
|  |  | 29-28 | R/W | 0h | Select Bits for EPWM-XBAR TRIP10 Mux14: .........
|  |  | 27-26 | R/W | 0h | Select Bits for EPWM-XBAR TRIP10 Mux13: .........
|  |  | 25-24 | R/W | 0h | Select Bits for EPWM-XBAR TRIP10 Mux12: .........
|  |  | 23-22 | R/W | 0h | Select Bits for EPWM-XBAR TRIP10 Mux11: .........
|  |  | 21-20 | R/W | 0h | Select Bits for EPWM-XBAR TRIP10 Mux10: .........
|  |  | 19-18 | R/W | 0h | Select Bits for EPWM-XBAR TRIP10 Mux9: .........
|  |  | 17-16 | R/W | 0h | Select Bits for EPWM-XBAR TRIP10 Mux8: .........
|  |  | 15-14 | R/W | 0h | Select Bits for EPWM-XBAR TRIP10 Mux7: .........
|  |  | 13-12 | R/W | 0h | Select Bits for EPWM-XBAR TRIP10 Mux6: .........
|  |  | 11-10 | R/W | 0h | Select Bits for EPWM-XBAR TRIP10 Mux5: .........
|  |  | 9-8 | R/W | 0h | Select Bits for EPWM-XBAR TRIP10 Mux4: .........
|  |  | 7-6 | R/W | 0h | Select Bits for EPWM-XBAR TRIP10 Mux3: .........
|  |  | 5-4 | R/W | 0h | Select Bits for EPWM-XBAR TRIP10 Mux2: .........
|  |  | 3-2 | R/W | 0h | Select Bits for EPWM-XBAR TRIP10 Mux1: .........
|  |  | 1-0 | R/W | 0h | Select Bits for EPWM-XBAR TRIP10 Mux0: .........
TRIP10MUX16TO33CFG | 0x2C | ePWM XBAR Mux Configuration for TRIP10 | 31-30 | R/W | 0h | Select Bits for EPWM-XBAR TRIP10 Mux31: 00 : Select .0 input for Mux31 01 : Select .1 input for Mux31 10 : Select .2 input for Mux31 11 : Select .3 input for Mux31 Refer to the EPWM X-BAR section of this chapter for more details. Reset type: CPU2.SYSRSn
|  |  | 29-28 | R/W | 0h | Select Bits for EPWM-XBAR TRIP10 Mux30: .........
|  |  | 27-26 | R/W | 0h | Select Bits for EPWM-XBAR TRIP10 Mux29: .........
|  |  | 25-24 | R/W | 0h | Select Bits for EPWM-XBAR TRIP10 Mux28: .........
|  |  | 23-22 | R/W | 0h | Select Bits for EPWM-XBAR TRIP10 Mux27: .........
|  |  | 21-20 | R/W | 0h | Select Bits for EPWM-XBAR TRIP10 Mux26: .........
|  |  | 19-18 | R/W | 0h | Select Bits for EPWM-XBAR TRIP10 Mux25: .........
|  |  | 17-16 | R/W | 0h | Select Bits for EPWM-XBAR TRIP10 Mux24: .........
|  |  | 15-14 | R/W | 0h | Select Bits for EPWM-XBAR TRIP10 Mux23: .........
|  |  | 13-12 | R/W | 0h | Select Bits for EPWM-XBAR TRIP10 Mux22: .........
|  |  | 11-10 | R/W | 0h | Select Bits for EPWM-XBAR TRIP10 Mux21: .........
|  |  | 9-8 | R/W | 0h | Select Bits for EPWM-XBAR TRIP10 Mux20: .........
|  |  | 7-6 | R/W | 0h | Select Bits for EPWM-XBAR TRIP10 Mux19: .........
|  |  | 5-4 | R/W | 0h | Select Bits for EPWM-XBAR TRIP10 Mux18: .........
|  |  | 3-2 | R/W | 0h | Select Bits for EPWM-XBAR TRIP10 Mux17: .........
|  |  | 1-0 | R/W | 0h | Select Bits for EPWM-XBAR TRIP10 Mux16: .........
TRIP11MUX0TO15CFG | 0x30 | ePWM XBAR Mux Configuration for TRIP11 | 31-30 | R/W | 0h | Select Bits for EPWM-XBAR TRIP11 Mux15: 00 : Select .0 input for Mux15 01 : Select .1 input for Mux15 10 : Select .2 input for Mux15 11 : Select .3 input for Mux15 Refer to the EPWM X-BAR section of this chapter for more details. Reset type: CPU2.SYSRSn
|  |  | 29-28 | R/W | 0h | Select Bits for EPWM-XBAR TRIP11 Mux14: .........
|  |  | 27-26 | R/W | 0h | Select Bits for EPWM-XBAR TRIP11 Mux13: .........
|  |  | 25-24 | R/W | 0h | Select Bits for EPWM-XBAR TRIP11 Mux12: .........
|  |  | 23-22 | R/W | 0h | Select Bits for EPWM-XBAR TRIP11 Mux11: .........
|  |  | 21-20 | R/W | 0h | Select Bits for EPWM-XBAR TRIP11 Mux10: .........
|  |  | 19-18 | R/W | 0h | Select Bits for EPWM-XBAR TRIP11 Mux9: .........
|  |  | 17-16 | R/W | 0h | Select Bits for EPWM-XBAR TRIP11 Mux8: .........
|  |  | 15-14 | R/W | 0h | Select Bits for EPWM-XBAR TRIP11 Mux7: .........
|  |  | 13-12 | R/W | 0h | Select Bits for EPWM-XBAR TRIP11 Mux6: .........
|  |  | 11-10 | R/W | 0h | Select Bits for EPWM-XBAR TRIP11 Mux5: .........
|  |  | 9-8 | R/W | 0h | Select Bits for EPWM-XBAR TRIP11 Mux4: .........
|  |  | 7-6 | R/W | 0h | Select Bits for EPWM-XBAR TRIP11 Mux3: .........
|  |  | 5-4 | R/W | 0h | Select Bits for EPWM-XBAR TRIP11 Mux2: .........
|  |  | 3-2 | R/W | 0h | Select Bits for EPWM-XBAR TRIP11 Mux1: .........
|  |  | 1-0 | R/W | 0h | Select Bits for EPWM-XBAR TRIP11 Mux0: .........
TRIP11MUX16TO31CFG | 0x34 | ePWM XBAR Mux Configuration for TRIP11 | 31-30 | R/W | 0h | Select Bits for EPWM-XBAR TRIP11 Mux31: 00 : Select .0 input for Mux31 01 : Select .1 input for Mux31 10 : Select .2 input for Mux31 11 : Select .3 input for Mux31 Refer to the EPWM X-BAR section of this chapter for more details. Reset type: CPU2.SYSRSn
|  |  | 29-28 | R/W | 0h | Select Bits for EPWM-XBAR TRIP11 Mux30: .........
|  |  | 27-26 | R/W | 0h | Select Bits for EPWM-XBAR TRIP11 Mux29: .........
|  |  | 25-24 | R/W | 0h | Select Bits for EPWM-XBAR TRIP11 Mux28: .........
|  |  | 23-22 | R/W | 0h | Select Bits for EPWM-XBAR TRIP11 Mux27: .........
|  |  | 21-20 | R/W | 0h | Select Bits for EPWM-XBAR TRIP11 Mux26: .........
|  |  | 19-18 | R/W | 0h | Select Bits for EPWM-XBAR TRIP11 Mux25: .........
|  |  | 17-16 | R/W | 0h | Select Bits for EPWM-XBAR TRIP11 Mux24: .........
|  |  | 15-14 | R/W | 0h | Select Bits for EPWM-XBAR TRIP11 Mux23: .........
|  |  | 13-12 | R/W | 0h | Select Bits for EPWM-XBAR TRIP11 Mux22: .........
|  |  | 11-10 | R/W | 0h | Select Bits for EPWM-XBAR TRIP11 Mux21: .........
|  |  | 9-8 | R/W | 0h | Select Bits for EPWM-XBAR TRIP11 Mux20: .........
|  |  | 7-6 | R/W | 0h | Select Bits for EPWM-XBAR TRIP11 Mux19: .........
|  |  | 5-4 | R/W | 0h | Select Bits for EPWM-XBAR TRIP11 Mux18: .........
|  |  | 3-2 | R/W | 0h | Select Bits for EPWM-XBAR TRIP11 Mux17: .........
|  |  | 1-0 | R/W | 0h | Select Bits for EPWM-XBAR TRIP11 Mux16: .........
TRIP12MUX0TO15CFG | 0x38 | ePWM XBAR Mux Configuration for TRIP12 | 31-30 | R/W | 0h | Select Bits for EPWM-XBAR TRIP12 Mux15: 00 : Select .0 input for Mux15 01 : Select .1 input for Mux15 10 : Select .2 input for Mux15 11 : Select .3 input for Mux15 Refer to the EPWM X-BAR section of this chapter for more details. Reset type: CPU2.SYSRSn
|  |  | 29-28 | R/W | 0h | Select Bits for EPWM-XBAR TRIP12 Mux14: .........
|  |  | 27-26 | R/W | 0h | Select Bits for EPWM-XBAR TRIP12 Mux13: .........
|  |  | 25-24 | R/W | 0h | Select Bits for EPWM-XBAR TRIP12 Mux12: .........
|  |  | 23-22 | R/W | 0h | Select Bits for EPWM-XBAR TRIP12 Mux11: .........
|  |  | 21-20 | R/W | 0h | Select Bits for EPWM-XBAR TRIP12 Mux10: .........
|  |  | 19-18 | R/W | 0h | Select Bits for EPWM-XBAR TRIP12 Mux9: .........
|  |  | 17-16 | R/W | 0h | Select Bits for EPWM-XBAR TRIP12 Mux8: .........
|  |  | 15-14 | R/W | 0h | Select Bits for EPWM-XBAR TRIP12 Mux7: .........
|  |  | 13-12 | R/W | 0h | Select Bits for EPWM-XBAR TRIP12 Mux6: .........
|  |  | 11-10 | R/W | 0h | Select Bits for EPWM-XBAR TRIP12 Mux5: .........
|  |  | 9-8 | R/W | 0h | Select Bits for EPWM-XBAR TRIP12 Mux4: .........
|  |  | 7-6 | R/W | 0h | Select Bits for EPWM-XBAR TRIP12 Mux3: .........
|  |  | 5-4 | R/W | 0h | Select Bits for EPWM-XBAR TRIP12 Mux2: .........
|  |  | 3-2 | R/W | 0h | Select Bits for EPWM-XBAR TRIP12 Mux1: .........
|  |  | 1-0 | R/W | 0h | Select Bits for EPWM-XBAR TRIP12 Mux0: .........
TRIP12MUX16TO31CFG | 0x3C | ePWM XBAR Mux Configuration for TRIP12 | 31-30 | R/W | 0h | Select Bits for EPWM-XBAR TRIP12 Mux31: 00 : Select .0 input for Mux31 01 : Select .1 input for Mux31 10 : Select .2 input for Mux31 11 : Select .3 input for Mux31 Refer to the EPWM X-BAR section of this chapter for more details. Reset type: CPU2.SYSRSn
|  |  | 29-28 | R/W | 0h | Select Bits for EPWM-XBAR TRIP12 Mux30: .........
|  |  | 27-26 | R/W | 0h | Select Bits for EPWM-XBAR TRIP12 Mux29: .........
|  |  | 25-24 | R/W | 0h | Select Bits for EPWM-XBAR TRIP12 Mux28: .........
|  |  | 23-22 | R/W | 0h | Select Bits for EPWM-XBAR TRIP12 Mux27: .........
|  |  | 21-20 | R/W | 0h | Select Bits for EPWM-XBAR TRIP12 Mux26: .........
|  |  | 19-18 | R/W | 0h | Select Bits for EPWM-XBAR TRIP12 Mux25: .........
|  |  | 17-16 | R/W | 0h | Select Bits for EPWM-XBAR TRIP12 Mux24: .........
|  |  | 15-14 | R/W | 0h | Select Bits for EPWM-XBAR TRIP12 Mux23: .........
|  |  | 13-12 | R/W | 0h | Select Bits for EPWM-XBAR TRIP12 Mux22: .........
|  |  | 11-10 | R/W | 0h | Select Bits for EPWM-XBAR TRIP12 Mux21: .........
|  |  | 9-8 | R/W | 0h | Select Bits for EPWM-XBAR TRIP12 Mux20: .........
|  |  | 7-6 | R/W | 0h | Select Bits for EPWM-XBAR TRIP12 Mux19: .........
|  |  | 5-4 | R/W | 0h | Select Bits for EPWM-XBAR TRIP12 Mux18: .........
|  |  | 3-2 | R/W | 0h | Select Bits for EPWM-XBAR TRIP12 Mux17: .........
|  |  | 1-0 | R/W | 0h | Select Bits for EPWM-XBAR TRIP12 Mux16: .........
trip4muxenable | 0x40 | ePWM XBAR Mux Enable for TRIP4 | 31 | R/W | 0h | Selects the output of Mux31 to drive TRIP4 of EPWM-XBAR 0: Respective output of Mux31 is disabled to drive the TRIP4 of EPWM-XBAR 1: Respective output of Mux31 is enabled to drive the TRIP4 of EPWM-XBAR Refer to the EPWM X-BAR section of this chapter for more details. Reset type: CPU1.SYSRSn
|  |  | 30 | R/W | 0h | Selects the output of Mux30 to drive TRIP4 of EPWM-XBAR
|  |  | 29 | R/W | 0h | Selects the output of Mux29 to drive TRIP4 of EPWM-XBAR
|  |  | 28 | R/W | 0h | Selects the output of Mux28 to drive TRIP4 of EPWM-XBAR
|  |  | 27 | R/W | 0h | Selects the output of Mux30 to drive TRIP4 of EPWM-XBAR
|  |  | 26 | R/W | 0h | Selects the output of Mux29 to drive TRIP4 of EPWM-XBAR
|  |  | 25 | R/W | 0h | Selects the output of Mux28 to drive TRIP4 of EPWM-XBAR
|  |  | 24 | R/W | 0h | Selects the output of Mux30 to drive TRIP4 of EPWM-XBAR
|  |  | 23 | R/W | 0h | Selects the output of Mux23 to drive TRIP4 of EPWM-XBAR
|  |  | 22 | R/W | 0h | Selects the output of Mux22 to drive TRIP4 of EPWM-XBAR
|  |  | 21 | R/W | 0h | Selects the output of Mux21 to drive TRIP4 of EPWM-XBAR
|  |  | 20 | R/W | 0h | Selects the output of Mux20 to drive TRIP4 of EPWM-XBAR
|  |  | 19 | R/W | 0h | Selects the output of Mux19 to drive TRIP4 of EPWM-XBAR
|  |  | 18 | R/W | 0h | Selects the output of Mux18 to drive TRIP4 of EPWM-XBAR
|  |  | 17 | R/W | 0h | Selects the output of Mux17 to drive TRIP4 of EPWM-XBAR
|  |  | 16 | R/W | 0h | Selects the output of Mux16 to drive TRIP4 of EPWM-XBAR
|  |  | 15 | R/W | 0h | Selects the output of Mux15 to drive TRIP4 of EPWM-XBAR
|  |  | 14 | R/W | 0h | Selects the output of Mux14 to drive TRIP4 of EPWM-XBAR
|  |  | 13 | R/W | 0h | Selects the output of Mux13 to drive TRIP4 of EPWM-XBAR
|  |  | 12 | R/W | 0h | Selects the output of Mux12 to drive TRIP4 of EPWM-XBAR
|  |  | 11 | R/W | 0h | Selects the output of Mux11 to drive TRIP4 of EPWM-XBAR
|  |  | 10 | R/W | 0h | Selects the output of Mux10 to drive TRIP4 of EPWM-XBAR
|  |  | 9 | R/W | 0h | Selects the output of Mux9 to drive TRIP4 of EPWM-XBAR
|  |  | 8 | R/W | 0h | Selects the output of Mux8 to drive TRIP4 of EPWM-XBAR
|  |  | 7 | R/W | 0h | Selects the output of Mux7 to drive TRIP4 of EPWM-XBAR
|  |  | 6 | R/W | 0h | Selects the output of Mux6 to drive TRIP4 of EPWM-XBAR
|  |  | 5 | R/W | 0h | Selects the output of Mux5 to drive TRIP4 of EPWM-XBAR
|  |  | 4 | R/W | 0h | Selects the output of Mux4 to drive TRIP4 of EPWM-XBAR
|  |  | 3 | R/W | 0h | Selects the output of Mux3 to drive TRIP4 of EPWM-XBAR
|  |  | 2 | R/W | 0h | Selects the output of Mux2 to drive TRIP4 of EPWM-XBAR
|  |  | 1 | R/W | 0h | Selects the output of Mux1 to drive TRIP4 of EPWM-XBAR
|  |  | 0 | R/W | 0h | Selects the output of Mux0 to drive TRIP4 of EPWM-XBAR
trip5muxenable | 0x44 | ePWM XBAR Mux Enable for TRIP5 | 31 | R/W | 0h | Selects the output of Mux31 to drive TRIP4 of EPWM-XBAR 0: Respective output of Mux31 is disabled to drive the TRIP4 of EPWM-XBAR 1: Respective output of Mux31 is enabled to drive the TRIP4 of EPWM-XBAR Refer to the EPWM X-BAR section of this chapter for more details. Reset type: CPU2.SYSRSn
|  |  | 30 | R/W | 0h | Selects the output of Mux30 to drive TRIP5 of EPWM-XBAR
|  |  | 29 | R/W | 0h | Selects the output of Mux29 to drive TRIP5 of EPWM-XBAR
|  |  | 28 | R/W | 0h | Selects the output of Mux28 to drive TRIP5 of EPWM-XBAR
|  |  | 27 | R/W | 0h | Selects the output of Mux30 to drive TRIP5 of EPWM-XBAR
|  |  | 26 | R/W | 0h | Selects the output of Mux29 to drive TRIP5 of EPWM-XBAR
|  |  | 25 | R/W | 0h | Selects the output of Mux28 to drive TRIP5 of EPWM-XBAR
|  |  | 24 | R/W | 0h | Selects the output of Mux30 to drive TRIP5 of EPWM-XBAR
|  |  | 23 | R/W | 0h | Selects the output of Mux23 to drive TRIP5 of EPWM-XBAR
|  |  | 22 | R/W | 0h | Selects the output of Mux22 to drive TRIP5 of EPWM-XBAR
|  |  | 21 | R/W | 0h | Selects the output of Mux21 to drive TRIP5 of EPWM-XBAR
|  |  | 20 | R/W | 0h | Selects the output of Mux20 to drive TRIP5 of EPWM-XBAR
|  |  | 19 | R/W | 0h | Selects the output of Mux19 to drive TRIP5 of EPWM-XBAR
|  |  | 18 | R/W | 0h | Selects the output of Mux18 to drive TRIP5 of EPWM-XBAR
|  |  | 17 | R/W | 0h | Selects the output of Mux17 to drive TRIP5 of EPWM-XBAR
|  |  | 16 | R/W | 0h | Selects the output of Mux16 to drive TRIP5 of EPWM-XBAR
|  |  | 15 | R/W | 0h | Selects the output of Mux15 to drive TRIP5 of EPWM-XBAR
|  |  | 14 | R/W | 0h | Selects the output of Mux14 to drive TRIP5 of EPWM-XBAR
|  |  | 13 | R/W | 0h | Selects the output of Mux13 to drive TRIP5 of EPWM-XBAR
|  |  | 12 | R/W | 0h | Selects the output of Mux12 to drive TRIP5 of EPWM-XBAR
|  |  | 11 | R/W | 0h | Selects the output of Mux11 to drive TRIP5 of EPWM-XBAR
|  |  | 10 | R/W | 0h | Selects the output of Mux10 to drive TRIP5 of EPWM-XBAR
|  |  | 9 | R/W | 0h | Selects the output of Mux9 to drive TRIP5 of EPWM-XBAR
|  |  | 8 | R/W | 0h | Selects the output of Mux8 to drive TRIP5 of EPWM-XBAR
|  |  | 7 | R/W | 0h | Selects the output of Mux7 to drive TRIP5 of EPWM-XBAR
|  |  | 6 | R/W | 0h | Selects the output of Mux6 to drive TRIP5 of EPWM-XBAR
|  |  | 5 | R/W | 0h | Selects the output of Mux5 to drive TRIP5 of EPWM-XBAR
|  |  | 4 | R/W | 0h | Selects the output of Mux4 to drive TRIP5 of EPWM-XBAR
|  |  | 3 | R/W | 0h | Selects the output of Mux3 to drive TRIP5 of EPWM-XBAR
|  |  | 2 | R/W | 0h | Selects the output of Mux2 to drive TRIP5 of EPWM-XBAR
|  |  | 1 | R/W | 0h | Selects the output of Mux1 to drive TRIP5 of EPWM-XBAR
|  |  | 0 | R/W | 0h | Selects the output of Mux0 to drive TRIP5 of EPWM-XBAR
trip7muxenable | 0x48 | ePWM XBAR Mux Enable for TRIP7 | 31 | R/W | 0h | Selects the output of Mux31 to drive TRIP4 of EPWM-XBAR 0: Respective output of Mux31 is disabled to drive the TRIP4 of EPWM-XBAR 1: Respective output of Mux31 is enabled to drive the TRIP4 of EPWM-XBAR Refer to the EPWM X-BAR section of this chapter for more details. Reset type: CPU3.SYSRSn
|  |  | 30 | R/W | 0h | Selects the output of Mux30 to drive TRIP7 of EPWM-XBAR
|  |  | 29 | R/W | 0h | Selects the output of Mux29 to drive TRIP7 of EPWM-XBAR
|  |  | 28 | R/W | 0h | Selects the output of Mux28 to drive TRIP7 of EPWM-XBAR
|  |  | 27 | R/W | 0h | Selects the output of Mux30 to drive TRIP7 of EPWM-XBAR
|  |  | 26 | R/W | 0h | Selects the output of Mux29 to drive TRIP7 of EPWM-XBAR
|  |  | 25 | R/W | 0h | Selects the output of Mux28 to drive TRIP7 of EPWM-XBAR
|  |  | 24 | R/W | 0h | Selects the output of Mux30 to drive TRIP7 of EPWM-XBAR
|  |  | 23 | R/W | 0h | Selects the output of Mux23 to drive TRIP7 of EPWM-XBAR
|  |  | 22 | R/W | 0h | Selects the output of Mux22 to drive TRIP7 of EPWM-XBAR
|  |  | 21 | R/W | 0h | Selects the output of Mux21 to drive TRIP7 of EPWM-XBAR
|  |  | 20 | R/W | 0h | Selects the output of Mux20 to drive TRIP7 of EPWM-XBAR
|  |  | 19 | R/W | 0h | Selects the output of Mux19 to drive TRIP7 of EPWM-XBAR
|  |  | 18 | R/W | 0h | Selects the output of Mux18 to drive TRIP7 of EPWM-XBAR
|  |  | 17 | R/W | 0h | Selects the output of Mux17 to drive TRIP7 of EPWM-XBAR
|  |  | 16 | R/W | 0h | Selects the output of Mux16 to drive TRIP7 of EPWM-XBAR
|  |  | 15 | R/W | 0h | Selects the output of Mux15 to drive TRIP7 of EPWM-XBAR
|  |  | 14 | R/W | 0h | Selects the output of Mux14 to drive TRIP7 of EPWM-XBAR
|  |  | 13 | R/W | 0h | Selects the output of Mux13 to drive TRIP7 of EPWM-XBAR
|  |  | 12 | R/W | 0h | Selects the output of Mux12 to drive TRIP7 of EPWM-XBAR
|  |  | 11 | R/W | 0h | Selects the output of Mux11 to drive TRIP7 of EPWM-XBAR
|  |  | 10 | R/W | 0h | Selects the output of Mux10 to drive TRIP7 of EPWM-XBAR
|  |  | 9 | R/W | 0h | Selects the output of Mux9 to drive TRIP7 of EPWM-XBAR
|  |  | 8 | R/W | 0h | Selects the output of Mux8 to drive TRIP7 of EPWM-XBAR
|  |  | 7 | R/W | 0h | Selects the output of Mux7 to drive TRIP7 of EPWM-XBAR
|  |  | 6 | R/W | 0h | Selects the output of Mux6 to drive TRIP7 of EPWM-XBAR
|  |  | 5 | R/W | 0h | Selects the output of Mux5 to drive TRIP7 of EPWM-XBAR
|  |  | 4 | R/W | 0h | Selects the output of Mux4 to drive TRIP7 of EPWM-XBAR
|  |  | 3 | R/W | 0h | Selects the output of Mux3 to drive TRIP7 of EPWM-XBAR
|  |  | 2 | R/W | 0h | Selects the output of Mux2 to drive TRIP7 of EPWM-XBAR
|  |  | 1 | R/W | 0h | Selects the output of Mux1 to drive TRIP7 of EPWM-XBAR
|  |  | 0 | R/W | 0h | Selects the output of Mux0 to drive TRIP7 of EPWM-XBAR
trip8muxenable | 0x4C | ePWM XBAR Mux Enable for TRIP8 | 31 | R/W | 0h | Selects the output of Mux31 to drive TRIP8 of EPWM-XBAR 0: Respective output of Mux31 is disabled to drive the TRIP4 of EPWM-XBAR 1: Respective output of Mux31 is enabled to drive the TRIP4 of EPWM-XBAR Refer to the EPWM X-BAR section of this chapter for more details. Reset type: CPU2.SYSRSn
|  |  | 30 | R/W | 0h | Selects the output of Mux30 to drive TRIP8 of EPWM-XBAR
|  |  | 29 | R/W | 0h | Selects the output of Mux29 to drive TRIP8 of EPWM-XBAR
|  |  | 28 | R/W | 0h | Selects the output of Mux28 to drive TRIP8 of EPWM-XBAR
|  |  | 27 | R/W | 0h | Selects the output of Mux30 to drive TRIP8 of EPWM-XBAR
|  |  | 26 | R/W | 0h | Selects the output of Mux29 to drive TRIP8 of EPWM-XBAR
|  |  | 25 | R/W | 0h | Selects the output of Mux28 to drive TRIP8 of EPWM-XBAR
|  |  | 24 | R/W | 0h | Selects the output of Mux30 to drive TRIP8 of EPWM-XBAR
|  |  | 23 | R/W | 0h | Selects the output of Mux23 to drive TRIP8 of EPWM-XBAR
|  |  | 22 | R/W | 0h | Selects the output of Mux22 to drive TRIP8 of EPWM-XBAR
|  |  | 21 | R/W | 0h | Selects the output of Mux21 to drive TRIP8 of EPWM-XBAR
|  |  | 20 | R/W | 0h | Selects the output of Mux20 to drive TRIP8 of EPWM-XBAR
|  |  | 19 | R/W | 0h | Selects the output of Mux19 to drive TRIP8 of EPWM-XBAR
|  |  | 18 | R/W | 0h | Selects the output of Mux18 to drive TRIP8 of EPWM-XBAR
|  |  | 17 | R/W | 0h | Selects the output of Mux17 to drive TRIP8 of EPWM-XBAR
|  |  | 16 | R/W | 0h | Selects the output of Mux16 to drive TRIP8 of EPWM-XBAR
|  |  | 15 | R/W | 0h | Selects the output of Mux15 to drive TRIP8 of EPWM-XBAR
|  |  | 14 | R/W | 0h | Selects the output of Mux14 to drive TRIP8 of EPWM-XBAR
|  |  | 13 | R/W | 0h | Selects the output of Mux13 to drive TRIP8 of EPWM-XBAR
|  |  | 12 | R/W | 0h | Selects the output of Mux12 to drive TRIP8 of EPWM-XBAR
|  |  | 11 | R/W | 0h | Selects the output of Mux11 to drive TRIP8 of EPWM-XBAR
|  |  | 10 | R/W | 0h | Selects the output of Mux10 to drive TRIP8 of EPWM-XBAR
|  |  | 9 | R/W | 0h | Selects the output of Mux9 to drive TRIP8 of EPWM-XBAR
|  |  | 8 | R/W | 0h | Selects the output of Mux8 to drive TRIP8 of EPWM-XBAR
|  |  | 7 | R/W | 0h | Selects the output of Mux7 to drive TRIP8 of EPWM-XBAR
|  |  | 6 | R/W | 0h | Selects the output of Mux6 to drive TRIP8 of EPWM-XBAR
|  |  | 5 | R/W | 0h | Selects the output of Mux5 to drive TRIP8 of EPWM-XBAR
|  |  | 4 | R/W | 0h | Selects the output of Mux4 to drive TRIP8 of EPWM-XBAR
|  |  | 3 | R/W | 0h | Selects the output of Mux3 to drive TRIP8 of EPWM-XBAR
|  |  | 2 | R/W | 0h | Selects the output of Mux2 to drive TRIP8 of EPWM-XBAR
|  |  | 1 | R/W | 0h | Selects the output of Mux1 to drive TRIP8 of EPWM-XBAR
|  |  | 0 | R/W | 0h | Selects the output of Mux0 to drive TRIP8 of EPWM-XBAR
trip9muxenable | 0x50 | ePWM XBAR Mux Enable for TRIP9 | 31 | R/W | 0h | Selects the output of Mux31 to drive TRIP9 of EPWM-XBAR 0: Respective output of Mux31 is disabled to drive the TRIP4 of EPWM-XBAR 1: Respective output of Mux31 is enabled to drive the TRIP4 of EPWM-XBAR Refer to the EPWM X-BAR section of this chapter for more details. Reset type: CPU3.SYSRSn
|  |  | 30 | R/W | 0h | Selects the output of Mux30 to drive TRIP9 of EPWM-XBAR
|  |  | 29 | R/W | 0h | Selects the output of Mux29 to drive TRIP9 of EPWM-XBAR
|  |  | 28 | R/W | 0h | Selects the output of Mux28 to drive TRIP9 of EPWM-XBAR
|  |  | 27 | R/W | 0h | Selects the output of Mux30 to drive TRIP9 of EPWM-XBAR
|  |  | 26 | R/W | 0h | Selects the output of Mux29 to drive TRIP9 of EPWM-XBAR
|  |  | 25 | R/W | 0h | Selects the output of Mux28 to drive TRIP9 of EPWM-XBAR
|  |  | 24 | R/W | 0h | Selects the output of Mux30 to drive TRIP9 of EPWM-XBAR
|  |  | 23 | R/W | 0h | Selects the output of Mux23 to drive TRIP9 of EPWM-XBAR
|  |  | 22 | R/W | 0h | Selects the output of Mux22 to drive TRIP9 of EPWM-XBAR
|  |  | 21 | R/W | 0h | Selects the output of Mux21 to drive TRIP9 of EPWM-XBAR
|  |  | 20 | R/W | 0h | Selects the output of Mux20 to drive TRIP9 of EPWM-XBAR
|  |  | 19 | R/W | 0h | Selects the output of Mux19 to drive TRIP9 of EPWM-XBAR
|  |  | 18 | R/W | 0h | Selects the output of Mux18 to drive TRIP9 of EPWM-XBAR
|  |  | 17 | R/W | 0h | Selects the output of Mux17 to drive TRIP9 of EPWM-XBAR
|  |  | 16 | R/W | 0h | Selects the output of Mux16 to drive TRIP9 of EPWM-XBAR
|  |  | 15 | R/W | 0h | Selects the output of Mux15 to drive TRIP9 of EPWM-XBAR
|  |  | 14 | R/W | 0h | Selects the output of Mux14 to drive TRIP9 of EPWM-XBAR
|  |  | 13 | R/W | 0h | Selects the output of Mux13 to drive TRIP9 of EPWM-XBAR
|  |  | 12 | R/W | 0h | Selects the output of Mux12 to drive TRIP9 of EPWM-XBAR
|  |  | 11 | R/W | 0h | Selects the output of Mux11 to drive TRIP9 of EPWM-XBAR
|  |  | 10 | R/W | 0h | Selects the output of Mux10 to drive TRIP9 of EPWM-XBAR
|  |  | 9 | R/W | 0h | Selects the output of Mux9 to drive TRIP9 of EPWM-XBAR
|  |  | 8 | R/W | 0h | Selects the output of Mux8 to drive TRIP9 of EPWM-XBAR
|  |  | 7 | R/W | 0h | Selects the output of Mux7 to drive TRIP9 of EPWM-XBAR
|  |  | 6 | R/W | 0h | Selects the output of Mux6 to drive TRIP9 of EPWM-XBAR
|  |  | 5 | R/W | 0h | Selects the output of Mux5 to drive TRIP9 of EPWM-XBAR
|  |  | 4 | R/W | 0h | Selects the output of Mux4 to drive TRIP9 of EPWM-XBAR
|  |  | 3 | R/W | 0h | Selects the output of Mux3 to drive TRIP9 of EPWM-XBAR
|  |  | 2 | R/W | 0h | Selects the output of Mux2 to drive TRIP9 of EPWM-XBAR
|  |  | 1 | R/W | 0h | Selects the output of Mux1 to drive TRIP9 of EPWM-XBAR
|  |  | 0 | R/W | 0h | Selects the output of Mux0 to drive TRIP9 of EPWM-XBAR
trip10muxenable | 0x54 | ePWM XBAR Mux Enable for TRIP10 | 31 | R/W | 0h | Selects the output of Mux31 to drive TRIP10 of EPWM-XBAR 0: Respective output of Mux31 is disabled to drive the TRIP4 of EPWM-XBAR 1: Respective output of Mux31 is enabled to drive the TRIP4 of EPWM-XBAR Refer to the EPWM X-BAR section of this chapter for more details. Reset type: CPU3.SYSRSn
|  |  | 30 | R/W | 0h | Selects the output of Mux30 to drive TRIP10 of EPWM-XBAR
|  |  | 29 | R/W | 0h | Selects the output of Mux29 to drive TRIP10 of EPWM-XBAR
|  |  | 28 | R/W | 0h | Selects the output of Mux28 to drive TRIP10 of EPWM-XBAR
|  |  | 27 | R/W | 0h | Selects the output of Mux30 to drive TRIP10 of EPWM-XBAR
|  |  | 26 | R/W | 0h | Selects the output of Mux29 to drive TRIP10 of EPWM-XBAR
|  |  | 25 | R/W | 0h | Selects the output of Mux28 to drive TRIP10 of EPWM-XBAR
|  |  | 24 | R/W | 0h | Selects the output of Mux30 to drive TRIP10 of EPWM-XBAR
|  |  | 23 | R/W | 0h | Selects the output of Mux23 to drive TRIP10 of EPWM-XBAR
|  |  | 22 | R/W | 0h | Selects the output of Mux22 to drive TRIP10 of EPWM-XBAR
|  |  | 21 | R/W | 0h | Selects the output of Mux21 to drive TRIP10 of EPWM-XBAR
|  |  | 20 | R/W | 0h | Selects the output of Mux20 to drive TRIP10 of EPWM-XBAR
|  |  | 19 | R/W | 0h | Selects the output of Mux19 to drive TRIP10 of EPWM-XBAR
|  |  | 18 | R/W | 0h | Selects the output of Mux18 to drive TRIP10 of EPWM-XBAR
|  |  | 17 | R/W | 0h | Selects the output of Mux17 to drive TRIP10 of EPWM-XBAR
|  |  | 16 | R/W | 0h | Selects the output of Mux16 to drive TRIP10 of EPWM-XBAR
|  |  | 15 | R/W | 0h | Selects the output of Mux15 to drive TRIP10 of EPWM-XBAR
|  |  | 14 | R/W | 0h | Selects the output of Mux14 to drive TRIP10 of EPWM-XBAR
|  |  | 13 | R/W | 0h | Selects the output of Mux13 to drive TRIP10 of EPWM-XBAR
|  |  | 12 | R/W | 0h | Selects the output of Mux12 to drive TRIP10 of EPWM-XBAR
|  |  | 11 | R/W | 0h | Selects the output of Mux11 to drive TRIP10 of EPWM-XBAR
|  |  | 10 | R/W | 0h | Selects the output of Mux10 to drive TRIP10 of EPWM-XBAR
|  |  | 9 | R/W | 0h | Selects the output of Mux9 to drive TRIP10 of EPWM-XBAR
|  |  | 8 | R/W | 0h | Selects the output of Mux8 to drive TRIP10 of EPWM-XBAR
|  |  | 7 | R/W | 0h | Selects the output of Mux7 to drive TRIP10 of EPWM-XBAR
|  |  | 6 | R/W | 0h | Selects the output of Mux6 to drive TRIP10 of EPWM-XBAR
|  |  | 5 | R/W | 0h | Selects the output of Mux5 to drive TRIP10 of EPWM-XBAR
|  |  | 4 | R/W | 0h | Selects the output of Mux4 to drive TRIP10 of EPWM-XBAR
|  |  | 3 | R/W | 0h | Selects the output of Mux3 to drive TRIP10 of EPWM-XBAR
|  |  | 2 | R/W | 0h | Selects the output of Mux2 to drive TRIP10 of EPWM-XBAR
|  |  | 1 | R/W | 0h | Selects the output of Mux1 to drive TRIP10 of EPWM-XBAR
|  |  | 0 | R/W | 0h | Selects the output of Mux0 to drive TRIP10 of EPWM-XBAR
trip11muxenable | 0x58 | ePWM XBAR Mux Enable for TRIP11 | 31 | R/W | 0h | Selects the output of Mux31 to drive TRIP11 of EPWM-XBAR 0: Respective output of Mux31 is disabled to drive the TRIP4 of EPWM-XBAR 1: Respective output of Mux31 is enabled to drive the TRIP4 of EPWM-XBAR Refer to the EPWM X-BAR section of this chapter for more details. Reset type: CPU4.SYSRSn
|  |  | 30 | R/W | 0h | Selects the output of Mux30 to drive TRIP7 of EPWM-XBAR
|  |  | 29 | R/W | 0h | Selects the output of Mux29 to drive TRIP11 of EPWM-XBAR
|  |  | 28 | R/W | 0h | Selects the output of Mux28 to drive TRIP11 of EPWM-XBAR
|  |  | 27 | R/W | 0h | Selects the output of Mux30 to drive TRIP11 of EPWM-XBAR
|  |  | 26 | R/W | 0h | Selects the output of Mux29 to drive TRIP11 of EPWM-XBAR
|  |  | 25 | R/W | 0h | Selects the output of Mux28 to drive TRIP11 of EPWM-XBAR
|  |  | 24 | R/W | 0h | Selects the output of Mux30 to drive TRIP11 of EPWM-XBAR
|  |  | 23 | R/W | 0h | Selects the output of Mux23 to drive TRIP11 of EPWM-XBAR
|  |  | 22 | R/W | 0h | Selects the output of Mux22 to drive TRIP11 of EPWM-XBAR
|  |  | 21 | R/W | 0h | Selects the output of Mux21 to drive TRIP11 of EPWM-XBAR
|  |  | 20 | R/W | 0h | Selects the output of Mux20 to drive TRIP11 of EPWM-XBAR
|  |  | 19 | R/W | 0h | Selects the output of Mux19 to drive TRIP11 of EPWM-XBAR
|  |  | 18 | R/W | 0h | Selects the output of Mux18 to drive TRIP11 of EPWM-XBAR
|  |  | 17 | R/W | 0h | Selects the output of Mux17 to drive TRIP11 of EPWM-XBAR
|  |  | 16 | R/W | 0h | Selects the output of Mux16 to drive TRIP11 of EPWM-XBAR
|  |  | 15 | R/W | 0h | Selects the output of Mux15 to drive TRIP11 of EPWM-XBAR
|  |  | 14 | R/W | 0h | Selects the output of Mux14 to drive TRIP11 of EPWM-XBAR
|  |  | 13 | R/W | 0h | Selects the output of Mux13 to drive TRIP11 of EPWM-XBAR
|  |  | 12 | R/W | 0h | Selects the output of Mux12 to drive TRIP11 of EPWM-XBAR
|  |  | 11 | R/W | 0h | Selects the output of Mux11 to drive TRIP11 of EPWM-XBAR
|  |  | 10 | R/W | 0h | Selects the output of Mux10 to drive TRIP11 of EPWM-XBAR
|  |  | 9 | R/W | 0h | Selects the output of Mux9 to drive TRIP11 of EPWM-XBAR
|  |  | 8 | R/W | 0h | Selects the output of Mux8 to drive TRIP11 of EPWM-XBAR
|  |  | 7 | R/W | 0h | Selects the output of Mux7 to drive TRIP11 of EPWM-XBAR
|  |  | 6 | R/W | 0h | Selects the output of Mux6 to drive TRIP11 of EPWM-XBAR
|  |  | 5 | R/W | 0h | Selects the output of Mux5 to drive TRIP11 of EPWM-XBAR
|  |  | 4 | R/W | 0h | Selects the output of Mux4 to drive TRIP11 of EPWM-XBAR
|  |  | 3 | R/W | 0h | Selects the output of Mux3 to drive TRIP11 of EPWM-XBAR
|  |  | 2 | R/W | 0h | Selects the output of Mux2 to drive TRIP11 of EPWM-XBAR
|  |  | 1 | R/W | 0h | Selects the output of Mux1 to drive TRIP11 of EPWM-XBAR
|  |  | 0 | R/W | 0h | Selects the output of Mux0 to drive TRIP11 of EPWM-XBAR
trip12muxenable | 0x5C | ePWM XBAR Mux Enable for TRIP12 | 31 | R/W | 0h | Selects the output of Mux31 to drive TRIP12 of EPWM-XBAR 0: Respective output of Mux31 is disabled to drive the TRIP4 of EPWM-XBAR 1: Respective output of Mux31 is enabled to drive the TRIP4 of EPWM-XBAR Refer to the EPWM X-BAR section of this chapter for more details. Reset type: CPU5.SYSRSn
|  |  | 30 | R/W | 0h | Selects the output of Mux30 to drive TRIP12 of EPWM-XBAR
|  |  | 29 | R/W | 0h | Selects the output of Mux29 to drive TRIP12 of EPWM-XBAR
|  |  | 28 | R/W | 0h | Selects the output of Mux28 to drive TRIP12 of EPWM-XBAR
|  |  | 27 | R/W | 0h | Selects the output of Mux30 to drive TRIP12 of EPWM-XBAR
|  |  | 26 | R/W | 0h | Selects the output of Mux29 to drive TRIP12 of EPWM-XBAR
|  |  | 25 | R/W | 0h | Selects the output of Mux28 to drive TRIP12 of EPWM-XBAR
|  |  | 24 | R/W | 0h | Selects the output of Mux30 to drive TRIP12 of EPWM-XBAR
|  |  | 23 | R/W | 0h | Selects the output of Mux23 to drive TRIP12 of EPWM-XBAR
|  |  | 22 | R/W | 0h | Selects the output of Mux22 to drive TRIP12 of EPWM-XBAR
|  |  | 21 | R/W | 0h | Selects the output of Mux21 to drive TRIP12 of EPWM-XBAR
|  |  | 20 | R/W | 0h | Selects the output of Mux20 to drive TRIP12 of EPWM-XBAR
|  |  | 19 | R/W | 0h | Selects the output of Mux19 to drive TRIP12 of EPWM-XBAR
|  |  | 18 | R/W | 0h | Selects the output of Mux18 to drive TRIP12 of EPWM-XBAR
|  |  | 17 | R/W | 0h | Selects the output of Mux17 to drive TRIP12 of EPWM-XBAR
|  |  | 16 | R/W | 0h | Selects the output of Mux16 to drive TRIP12 of EPWM-XBAR
|  |  | 15 | R/W | 0h | Selects the output of Mux15 to drive TRIP12 of EPWM-XBAR
|  |  | 14 | R/W | 0h | Selects the output of Mux14 to drive TRIP12 of EPWM-XBAR
|  |  | 13 | R/W | 0h | Selects the output of Mux13 to drive TRIP12 of EPWM-XBAR
|  |  | 12 | R/W | 0h | Selects the output of Mux12 to drive TRIP12 of EPWM-XBAR
|  |  | 11 | R/W | 0h | Selects the output of Mux11 to drive TRIP12 of EPWM-XBAR
|  |  | 10 | R/W | 0h | Selects the output of Mux10 to drive TRIP12 of EPWM-XBAR
|  |  | 9 | R/W | 0h | Selects the output of Mux9 to drive TRIP12 of EPWM-XBAR
|  |  | 8 | R/W | 0h | Selects the output of Mux8 to drive TRIP12 of EPWM-XBAR
|  |  | 7 | R/W | 0h | Selects the output of Mux7 to drive TRIP12 of EPWM-XBAR
|  |  | 6 | R/W | 0h | Selects the output of Mux6 to drive TRIP12 of EPWM-XBAR
|  |  | 5 | R/W | 0h | Selects the output of Mux5 to drive TRIP12 of EPWM-XBAR
|  |  | 4 | R/W | 0h | Selects the output of Mux4 to drive TRIP12 of EPWM-XBAR
|  |  | 3 | R/W | 0h | Selects the output of Mux3 to drive TRIP12 of EPWM-XBAR
|  |  | 2 | R/W | 0h | Selects the output of Mux2 to drive TRIP12 of EPWM-XBAR
|  |  | 1 | R/W | 0h | Selects the output of Mux1 to drive TRIP12 of EPWM-XBAR
|  |  | 0 | R/W | 0h | Selects the output of Mux0 to drive TRIP12 of EPWM-XBAR
TRIPOUTINV | 0x70 | ePWM XBAR Output Inversion Register | 31-16 | R-0 | 0h | RESERVED
|  |  | 15-8 | R-0 | 0h | RESERVED
|  |  | 7 | R/W | 0h | Selects polarity for TRIP12 of EPWM-XBAR 0: drives active high output 1: drives active-low output Refer to the EPWM X-BAR section of this chapter for more details. Reset type: CPU1.SYSRSn
|  |  | 6 | R/W | 0h | Selects polarity for TRIP11 of EPWM-XBAR
|  |  | 5 | R/W | 0h | Selects polarity for TRIP10 of EPWM-XBAR
|  |  | 4 | R/W | 0h | Selects polarity for TRIP9 of EPWM-XBAR
|  |  | 3 | R/W | 0h | Selects polarity for TRIP8 of EPWM-XBAR
|  |  | 2 | R/W | 0h | Selects polarity for TRIP7 of EPWM-XBAR
|  |  | 1 | R/W | 0h | Selects polarity for TRIP5 of EPWM-XBAR
|  |  | 0 | R/W | 0h | Selects polarity for TRIP4 of EPWM-XBAR
TRIPLOCK | 0x7C | ePWM XBAR Output Inversion Register | 31-16 | R-0/W | 0h | Bit-0 of this register can be set only if KEY= 0x5a5a Reset type: CPU1.SYSRSn
|  |  | 15-1 | R-0 | 0h | RESERVED
|  |  | 0 | R/WSonce | 0h | Locks the configuration for EPWM-XBAR. Once the configuration is locked, writes to the below registers for EPWM-XBAR is blocked. Registers Affected by the LOCK mechanism: EPWM-XBAROUTyMUX0TO15CFG EPWM-XBAROUTyMUX16TO31CFG EPWM-XBAROUTyMUXENABLE EPWM-XBAROUTLATEN EPWM-XBAROUTINV 0: Writes to the above registers are allowed 1: Writes to the above registers are blocked Note: [1] LOCK mechanism only apples to writes. Reads are never blocked. Reset type: CPU1.SYSRSn

## EPWM_XBAR MUX
Mux | 0 | 1 | 2 | 3
0 | CMPSS1.CTRIPH | CMPSS1.CTRIPH_OR_CTRIPL | ADCAEVT1 | ECAP1OUT
1 | CMPSS1.CTRIPL | INPUTXBAR1 | Reserved | ADCCEVT1
2 | CMPSS2.CTRIPH | CMPSS2.CTRIPH_OR_CTRIPL | ADCAEVT2 | ECAP2OUT
3 | CMPSS2.CTRIPL | INPUTXBAR2 | Reserved | ADCCEVT2
4 | CMPSS3.CTRIPH | CMPSS3.CTRIPH_OR_CTRIPL | ADCAEVT3 | ECAP3OUT
5 | CMPSS3.CTRIPL | INPUTXBAR3 | Reserved | ADCCEVT3
6 | CMPSS4.CTRIPH | CMPSS4.CTRIPH_OR_CTRIPL | ADCAEVT4 | ECAP4OUT
7 | CMPSS4.CTRIPL | INPUTXBAR4 | Reserved | ADCCEVT4
8 | CMPSS5.CTRIPH | CMPSS5.CTRIPH_OR_CTRIPL | ADCBEVT1 | ECAP5OUT
9 | CMPSS5.CTRIPL | INPUTXBAR5 | Reserved | Reserved
10 | CMPSS6.CTRIPH | CMPSS6.CTRIPH_OR_CTRIPL | ADCBEVT2 | ECAP6OUT
11 | CMPSS6.CTRIPL | INPUTXBAR6 | Reserved | Reserved
12 | CMPSS7.CTRIPH | CMPSS7.CTRIPH_OR_CTRIPL | ADCBEVT3 | ECAP7OUT
13 | CMPSS7.CTRIPL | ADCSOCAO | Reserved | Reserved
14 | Reserved | Reserved | ADCBEVT4 | EXTSYNCOUT
15 | Reserved | ADCSOCBO | Reserved | Reserved
16 | SD1FLT1.COMPH | SD1FLT1.COMPH_OR_COMPL | Reserved | Reserved
17 | SD1FLT1.COMPL | INPUT7 | Reserved | Reserved
18 | SD1FLT2.COMPH | SD1FLT2.COMPH_OR_COMPL | Reserved | Reserved
19 | SD1FLT2.COMPL | INPUT8 | Reserved | Reserved
20 | SD1FLT3.COMPH | SD1FLT3.COMPH_OR_COMPL | Reserved | Reserved
21 | SD1FLT3.COMPL | INPUT9 | Reserved | Reserved
22 | SD1FLT4.COMPH | SD1FLT4.COMPH_OR_COMPL | Reserved | Reserved
23 | SD1FLT4.COMPL | INPUT10 | Reserved | Reserved
24 | Reserved | Reserved | Reserved | Reserved
25 | Reserved | INPUT11 | Reserved | Reserved
26 | Reserved | Reserved | Reserved | Reserved
27 | Reserved | INPUT12 | Reserved | Reserved
28 | Reserved | Reserved | Reserved | Reserved
29 | Reserved | INPUT13 | Reserved | Reserved
30 | Reserved | Reserved | Reserved | Reserved
31 | Reserved | INPUT14 | Reserved | Reserved

## XBAR_FLAG
寄存器名称 | 偏移地址 | 位宽 | 读写 | 初始值 | 信号 | 说明
xbarflg1 | 0x00 | 31-24 | R/W | 0h | RESERVED | 电平触发
|  | 24 | R/W | 0h | ERRORSTS | 电平触发
|  | 23 | R/W | 0h | ECAP7OUT | 电平触发
|  | 22 | R/W | 0h | EXTSYNCOUT | 电平触发
|  | 21 | R/W | 0h | ECAP6OUT | 电平触发
|  | 20 | R/W | 0h | ECAP5OUT | 电平触发
|  | 19 | R/W | 0h | ECAP4OUT | 电平触发
|  | 18 | R/W | 0h | ECAP3OUT | 电平触发
|  | 17 | R/W | 0h | ECAP2OUT | 电平触发
|  | 16 | R/W | 0h | ECAP1OUT | 电平触发
|  | 15 | R/W | 0h | INPUT14 | 电平触发
|  | 14 | R/W | 0h | INPUT13 | 电平触发
|  | 13 | R/W | 0h | INPUT12 | 电平触发
|  | 12 | R/W | 0h | INPUT11 | 电平触发
|  | 11 | R/W | 0h | INPUT10 | 电平触发
|  | 10 | R/W | 0h | INPUT9 | 电平触发
|  | 9 | R/W | 0h | INPUT8 | 电平触发
|  | 8 | R/W | 0h | INPUT7 | 电平触发
|  | 7 | R/W | 0h | ADCSOCBO | 电平触发
|  | 6 | R/W | 0h | ADCSOCAO | 电平触发
|  | 5 | R/W | 0h | INPUT6 | 电平触发
|  | 4 | R/W | 0h | INPUT5 | 电平触发
|  | 3 | R/W | 0h | INPUT4 | 电平触发
|  | 2 | R/W | 0h | INPUT3 | 电平触发
|  | 1 | R/W | 0h | INPUT2 | 电平触发
|  | 0 | R/W | 0h | INPUT1 | 电平触发
xbarflg2 | 0x04 | 31 | R/W | 0h | SD1FLT4_DRINT | 电平触发
|  | 30 | R/W | 0h | SD1FLT3_DRINT | 电平触发
|  | 29 | R/W | 0h | SD1FLT2_DRINT | 电平触发
|  | 28 | R/W | 0h | SD1FLT1_DRINT | 电平触发
|  | 27 | R/W | 0h | SD1FLT4_COMPH_OR_COMPL | 电平触发
|  | 26 | R/W | 0h | SD1FLT4_COMPZ | 电平触发
|  | 25 | R/W | 0h | SD1FLT4_COMPL | 电平触发
|  | 24 | R/W | 0h | SD1FLT4_COMPH | 电平触发
|  | 23 | R/W | 0h | SD1FLT3_COMPH_OR_COMPL | 电平触发
|  | 22 | R/W | 0h | SD1FLT3_COMPZ | 电平触发
|  | 21 | R/W | 0h | SD1FLT3_COMPL | 电平触发
|  | 20 | R/W | 0h | SD1FLT3_COMPH | 电平触发
|  | 19 | R/W | 0h | SD1FLT2_COMPH_OR_COMPL | 电平触发
|  | 18 | R/W | 0h | SD1FLT2_COMPZ | 电平触发
|  | 17 | R/W | 0h | SD1FLT2_COMPL | 电平触发
|  | 16 | R/W | 0h | SD1FLT2_COMPH | 电平触发
|  | 15 | R/W | 0h | SD1FLT1_COMPH_OR_COMPL | 电平触发
|  | 14 | R/W | 0h | SD1FLT1_COMPZ | 电平触发
|  | 13 | R/W | 0h | SD1FLT1_COMPL | 电平触发
|  | 12 | R/W | 0h | SD1FLT1_COMPH | 电平触发
|  | 11 | R/W | 0h | ADCCEVT4 | 电平触发
|  | 10 | R/W | 0h | ADCBEVT4 | 电平触发
|  | 9 | R/W | 0h | ADCAEVT4 | 电平触发
|  | 8 | R/W | 0h | ADCCEVT3 | 电平触发
|  | 7 | R/W | 0h | ADCBEVT3 | 电平触发
|  | 6 | R/W | 0h | ADCAEVT3 | 电平触发
|  | 5 | R/W | 0h | ADCCEVT2 | 电平触发
|  | 4 | R/W | 0h | ADCBEVT2 | 电平触发
|  | 3 | R/W | 0h | ADCAEVT2 | 电平触发
|  | 2 | R/W | 0h | ADCCEVT1 | 电平触发
|  | 1 | R/W | 0h | ADCBEVT1 | 电平触发
|  | 0 | R/W | 0h | ADCAEVT1 | 电平触发
xbarflg3 | 0x08 | 31-28 | R/W | 0h | RESERVED | 电平触发
|  | 27 | R/W | 0h | CMPSS7_CTRIPOUTL | 电平触发
|  | 26 | R/W | 0h | CMPSS7_CTRIPOUTH | 电平触发
|  | 25 | R/W | 0h | CMPSS7_CTRIPL | 电平触发
|  | 24 | R/W | 0h | CMPSS7_CTRIPH | 电平触发
|  | 23 | R/W | 0h | CMPSS6_CTRIPOUTL | 电平触发
|  | 22 | R/W | 0h | CMPSS6_CTRIPOUTH | 电平触发
|  | 21 | R/W | 0h | CMPSS6_CTRIPL | 电平触发
|  | 20 | R/W | 0h | CMPSS6_CTRIPH | 电平触发
|  | 19 | R/W | 0h | CMPSS5_CTRIPOUTL | 电平触发
|  | 18 | R/W | 0h | CMPSS5_CTRIPOUTH | 电平触发
|  | 17 | R/W | 0h | CMPSS5_CTRIPL | 电平触发
|  | 16 | R/W | 0h | CMPSS5_CTRIPH | 电平触发
|  | 15 | R/W | 0h | CMPSS4_CTRIPOUTL | 电平触发
|  | 14 | R/W | 0h | CMPSS4_CTRIPOUTH | 电平触发
|  | 13 | R/W | 0h | CMPSS4_CTRIPL | 电平触发
|  | 12 | R/W | 0h | CMPSS4_CTRIPH | 电平触发
|  | 11 | R/W | 0h | CMPSS3_CTRIPOUTL | 电平触发
|  | 10 | R/W | 0h | CMPSS3_CTRIPOUTH | 电平触发
|  | 9 | R/W | 0h | CMPSS3_CTRIPL | 电平触发
|  | 8 | R/W | 0h | CMPSS3_CTRIPH | 电平触发
|  | 7 | R/W | 0h | CMPSS2_CTRIPOUTL | 电平触发
|  | 6 | R/W | 0h | CMPSS2_CTRIPOUTH | 电平触发
|  | 5 | R/W | 0h | CMPSS2_CTRIPL | 电平触发
|  | 4 | R/W | 0h | CMPSS2_CTRIPH | 电平触发
|  | 3 | R/W | 0h | CMPSS1_CTRIPOUTL | 电平触发
|  | 2 | R/W | 0h | CMPSS1_CTRIPOUTH | 电平触发
|  | 1 | R/W | 0h | CMPSS1_CTRIPL | 电平触发
|  | 0 | R/W | 0h | CMPSS1_CTRIPH | 电平触发
xbarclr1 | 0x0C | 31-24 | R/W | 0h | RESERVED | 清除电平触发
|  | 24 | R/W | 0h | ERRORSTS | 清除电平触发
|  | 23 | R/W | 0h | ECAP7OUT | 清除电平触发
|  | 22 | R/W | 0h | EXTSYNCOUT | 清除电平触发
|  | 21 | R/W | 0h | ECAP6OUT | 清除电平触发
|  | 20 | R/W | 0h | ECAP5OUT | 清除电平触发
|  | 19 | R/W | 0h | ECAP4OUT | 清除电平触发
|  | 18 | R/W | 0h | ECAP3OUT | 清除电平触发
|  | 17 | R/W | 0h | ECAP2OUT | 清除电平触发
|  | 16 | R/W | 0h | ECAP1OUT | 清除电平触发
|  | 15 | R/W | 0h | INPUT14 | 清除电平触发
|  | 14 | R/W | 0h | INPUT13 | 清除电平触发
|  | 13 | R/W | 0h | INPUT12 | 清除电平触发
|  | 12 | R/W | 0h | INPUT11 | 清除电平触发
|  | 11 | R/W | 0h | INPUT10 | 清除电平触发
|  | 10 | R/W | 0h | INPUT9 | 清除电平触发
|  | 9 | R/W | 0h | INPUT8 | 清除电平触发
|  | 8 | R/W | 0h | INPUT7 | 清除电平触发
|  | 7 | R/W | 0h | ADCSOCBO | 清除电平触发
|  | 6 | R/W | 0h | ADCSOCAO | 清除电平触发
|  | 5 | R/W | 0h | INPUT6 | 清除电平触发
|  | 4 | R/W | 0h | INPUT5 | 清除电平触发
|  | 3 | R/W | 0h | INPUT4 | 清除电平触发
|  | 2 | R/W | 0h | INPUT3 | 清除电平触发
|  | 1 | R/W | 0h | INPUT2 | 清除电平触发
|  | 0 | R/W | 0h | INPUT1 | 清除电平触发
xbarclr2 | 0x10 | 31 | R/W | 0h | SD1FLT4_DRINT | 清除电平触发
|  | 30 | R/W | 0h | SD1FLT3_DRINT | 清除电平触发
|  | 29 | R/W | 0h | SD1FLT2_DRINT | 清除电平触发
|  | 28 | R/W | 0h | SD1FLT1_DRINT | 清除电平触发
|  | 27 | R/W | 0h | SD1FLT4_COMPH_OR_COMPL | 清除电平触发
|  | 26 | R/W | 0h | SD1FLT4_COMPZ | 清除电平触发
|  | 25 | R/W | 0h | SD1FLT4_COMPL | 清除电平触发
|  | 24 | R/W | 0h | SD1FLT4_COMPH | 清除电平触发
|  | 23 | R/W | 0h | SD1FLT3_COMPH_OR_COMPL | 清除电平触发
|  | 22 | R/W | 0h | SD1FLT3_COMPZ | 清除电平触发
|  | 21 | R/W | 0h | SD1FLT3_COMPL | 清除电平触发
|  | 20 | R/W | 0h | SD1FLT3_COMPH | 清除电平触发
|  | 19 | R/W | 0h | SD1FLT2_COMPH_OR_COMPL | 清除电平触发
|  | 18 | R/W | 0h | SD1FLT2_COMPZ | 清除电平触发
|  | 17 | R/W | 0h | SD1FLT2_COMPL | 清除电平触发
|  | 16 | R/W | 0h | SD1FLT2_COMPH | 清除电平触发
|  | 15 | R/W | 0h | SD1FLT1_COMPH_OR_COMPL | 清除电平触发
|  | 14 | R/W | 0h | SD1FLT1_COMPZ | 清除电平触发
|  | 13 | R/W | 0h | SD1FLT1_COMPL | 清除电平触发
|  | 12 | R/W | 0h | SD1FLT1_COMPH | 清除电平触发
|  | 11 | R/W | 0h | ADCCEVT4 | 清除电平触发
|  | 10 | R/W | 0h | ADCBEVT4 | 清除电平触发
|  | 9 | R/W | 0h | ADCAEVT4 | 清除电平触发
|  | 8 | R/W | 0h | ADCCEVT3 | 清除电平触发
|  | 7 | R/W | 0h | ADCBEVT3 | 清除电平触发
|  | 6 | R/W | 0h | ADCAEVT3 | 清除电平触发
|  | 5 | R/W | 0h | ADCCEVT2 | 清除电平触发
|  | 4 | R/W | 0h | ADCBEVT2 | 清除电平触发
|  | 3 | R/W | 0h | ADCAEVT2 | 清除电平触发
|  | 2 | R/W | 0h | ADCCEVT1 | 清除电平触发
|  | 1 | R/W | 0h | ADCBEVT1 | 清除电平触发
|  | 0 | R/W | 0h | ADCAEVT1 | 清除电平触发
xbarclr3 | 0x14 | 31-28 | R/W | 0h | RESERVED | 清除电平触发
|  | 27 | R/W | 0h | CMPSS7_CTRIPOUTL | 清除电平触发
|  | 26 | R/W | 0h | CMPSS7_CTRIPOUTH | 清除电平触发
|  | 25 | R/W | 0h | CMPSS7_CTRIPL | 清除电平触发
|  | 24 | R/W | 0h | CMPSS7_CTRIPH | 清除电平触发
|  | 23 | R/W | 0h | CMPSS6_CTRIPOUTL | 清除电平触发
|  | 22 | R/W | 0h | CMPSS6_CTRIPOUTH | 清除电平触发
|  | 21 | R/W | 0h | CMPSS6_CTRIPL | 清除电平触发
|  | 20 | R/W | 0h | CMPSS6_CTRIPH | 清除电平触发
|  | 19 | R/W | 0h | CMPSS5_CTRIPOUTL | 清除电平触发
|  | 18 | R/W | 0h | CMPSS5_CTRIPOUTH | 清除电平触发
|  | 17 | R/W | 0h | CMPSS5_CTRIPL | 清除电平触发
|  | 16 | R/W | 0h | CMPSS5_CTRIPH | 清除电平触发
|  | 15 | R/W | 0h | CMPSS4_CTRIPOUTL | 清除电平触发
|  | 14 | R/W | 0h | CMPSS4_CTRIPOUTH | 清除电平触发
|  | 13 | R/W | 0h | CMPSS4_CTRIPL | 清除电平触发
|  | 12 | R/W | 0h | CMPSS4_CTRIPH | 清除电平触发
|  | 11 | R/W | 0h | CMPSS3_CTRIPOUTL | 清除电平触发
|  | 10 | R/W | 0h | CMPSS3_CTRIPOUTH | 清除电平触发
|  | 9 | R/W | 0h | CMPSS3_CTRIPL | 清除电平触发
|  | 8 | R/W | 0h | CMPSS3_CTRIPH | 清除电平触发
|  | 7 | R/W | 0h | CMPSS2_CTRIPOUTL | 清除电平触发
|  | 6 | R/W | 0h | CMPSS2_CTRIPOUTH | 清除电平触发
|  | 5 | R/W | 0h | CMPSS2_CTRIPL | 清除电平触发
|  | 4 | R/W | 0h | CMPSS2_CTRIPH | 清除电平触发
|  | 3 | R/W | 0h | CMPSS1_CTRIPOUTL | 清除电平触发
|  | 2 | R/W | 0h | CMPSS1_CTRIPOUTH | 清除电平触发
|  | 1 | R/W | 0h | CMPSS1_CTRIPL | 清除电平触发
|  | 0 | R/W | 0h | CMPSS1_CTRIPH | 清除电平触发

## SCI
寄存器名称 | 偏移地址 | 位域名 | 位宽 | 读写 | 初始值 | 说明
RBR (Receive Buffer Register) | 0x00 | Reserved | 31:9 | R | 0h | Reserved
|  | RCR9 | 8 | R | 0h | Data byte received on the serial input port (sin) in UART mode for the MSB 9th bit
|  | RCR | 7:0 | R | 0h | Data byte received on the serial input port (sin) in UART mode, or the serial infrared input (sir_in) in infrared mode. The data in this register is valid only if the Data Ready (DR) bit in the Line Status Register (LSR) is set.
THR (Transmit Holding Register) | 0x00 | Reserved | 31:9 | W | 0h | Reserved
|  | THR9 | 8 | W | 0h | Data to be transmitted on the serial output port (sout) in UART mode or the serial infrared output (sir_out_n) in infrared mode. Data should only be written to the THR when the THR Empty (THRE) bit (LSR[5]) is set.
|  | THR | 7:0 | W | 0h | Data to be transmitted on the serial output port (sout) in UART mode or the serial infrared output (sir_out_n) in infrared mode.
DLL (Divisor Latch Low) | 0x00 | Reserved | 8 | R/W | 0h | Reserved
|  | DLL | 7:0 | R/W | 0h | Lower 8 bits of a 16-bit, read/write, Divisor Latch register that contains the baud rate divisor for the UART.
DLH (Divisor Latch High) | 0x04 | Reserved | 31:8 | R/W | 0h | Reserved
|  | DLH | 7:0 | R/W | 0h | Upper 8-bits of a 16-bit, read/write, Divisor Latch register that contains the baud rate divisor for the UART.
IER (Interrupt Enable Register) | 0x04 | Reserved | 31:8 | R/W | 0h | Reserved
|  | PTIME | 7 | R/W | 0h | Programmable THRE Interrupt Mode Enable that can be written to only when THRE_MODE_USER = Enabled, always readable. This is used to enable/disable the generation of THRE Interrupt. 0 – disabled 1 – enabled
|  | Reserved | 6:4 | R/W | 0h | Reserved
|  | EDSSI | 3 | R/W | 0h | Enable Modem Status Interrupt. This is used to enable/disable the generation of Modem Status Interrupt. This is the fourth highest priority interrupt. 0 – disabled 1 – enabled
|  | ELSI | 2 | R/W | 0h | Enable Receiver Line Status Interrupt. This is used to enable/disable the generation of Receiver Line Status Interrupt. This is the highest priority interrupt. 0 – disabled 1 – enabled
|  | ETBEI | 1 | R/W | 0h | Enable Transmit Holding Register Empty Interrupt. This is used to enable/disable the generation of Transmitter Holding Register Empty Interrupt. This is the third highest priority interrupt. 0 – disabled 1 – enabled
|  | ERBFI | 0 | R/W | 0h | Enable Received Data Available Interrupt. This is used to enable/disable the generation of Received Data Available Interrupt and the Character Timeout Interrupt (if in FIFO mode and FIFOs enabled). These are the second highest priority interrupts. 0 – disabled 1 – enabled
IIR (Interrupt Identity Register) | 0x08 | Reserved | 31:8 | R | 0h
|  | FIFOSE | 7:6 | R | 0h | FIFOs Enabled. This is used to indicate whether the FIFOs are enabled or disabled. 0 – disabled 1 – enabled
|  | Reserved | 5:4 | R | 0h
|  | IID | 3:0 | R | 1h | Interrupt ID. This indicates the highest priority pending interrupt which can be one of the following types: 0000 – modem status 0001 – no interrupt pending 0010 – THR empty 0100 – received data available 0110 – receiver line status 0111 – busy detect 1100 – character timeou
FCR (FIFO Control Register) | 0x08 | Reserved | 31:8 | W | 0h | Reserved
|  | RCVR | 7:6 | W | 0h | RCVR Trigger. This is used to select the trigger level in the receiver FIFO at which the Received Data Available Interrupt is generated. In auto flow control mode, this trigger is used to determine when the rts_n signal is de-asserted only when RTC_FCT is disabled. It also determines when the dma_rx_req_n signal is asserted in certain modes of operation. 00 – 1 character in the FIFO 01 – FIFO ¼ full 10 – FIFO ½ full 11 – FIFO 2 less than full
|  | TET | 5:4 | W | 0h | TX Empty Trigger. Writes have no effect when THRE_MODE_USER = Disabled. This is used to select the empty threshold level at which the THRE Interrupts are generated when the mode is active. It also determines when the dma_tx_req_n signal is asserted when in certain modes of operation. 00 – FIFO empty 01 – 2 characters in the FIFO 10 – FIFO ¼ full 11 – FIFO ½ full
|  | DMAM | 3 | W | 0h | DMA Mode. This determines the DMA signalling mode used for the dma_tx_req_n and dma_rx_req_n output signals when additional DMA handshaking signals are not selected (DMA_EXTRA = No). For details on DMA support 0 – mode 0 1 – mode 1
|  | XFIFOR | 2 | W | 0h | XMIT FIFO Reset. This resets the control portion of the transmit FIFO and treats the FIFO as empty. This also de-asserts the DMA TX request and single signals when additional DMA handshaking signals are selected (DMA_EXTRA = YES). Note that this bit is 'self-clearing'. It is not necessary to clear this bit.
|  | RFIFOR | 1 | W | 0h | RCVR FIFO Reset. This resets the control portion of the receive FIFO and treats the FIFO as empty. This also de-asserts the DMA RX request and single signals when additional DMA handshaking signals are selected (DMA_EXTRA = YES). Note that this bit is 'self-clearing'. It is not necessary to clear this bit.
|  | FIFOE | 0 | W | 0h | FIFO Enable. This enables/disables the transmit (XMIT) and receive (RCVR) FIFOs. Whenever the value of this bit is changed both the XMIT and RCVR controller portion of FIFOs is reset.
LCR (Line Control Register) | 0x0C | Reserved | 31:8 | R/W | 0h | Reserved
|  | DLAB | 7 | R/W | 0h | Divisor Latch Access Bit. If UART_16550_COMPATIBLE = NO, then writeable only when UART is not busy (USR[0] is 0); otherwise always writable, always readable. This bit is used to enable reading and writing of the Divisor Latch register (DLL and DLH/LPDLL and LPDLH) to set the baud rate of the UART. This bit must be cleared after initial baud rate setup in order to access other registers.
|  | BC | 6 | R/W | 0h | Break Control Bit.This is used to cause a break condition to be transmitted to the receiving device. If set to 1, the serial output is forced to the spacing (logic 0) state. When not in Loopback Mode, as determined by MCR[4], the sout line is forced low until the Break bit is cleared. If SIR_MODE = Enabled and active (MCR[6] set to 1) the sir_out_n line is continuously pulsed. When in Loopback Mode, the break condition is internally looped back to the receiver and the sir_out_n line is forced low.
|  | Stick Parity | 5 | R/W | 0h | Stick Parity. If UART_16550_COMPATIBLE = NO, then writeable only when UART is not busy (USR[0] is 0); otherwise always writable, always readable. This bit is used to force parity value. When PEN, EPS, and Stick Parity are set to 1, the parity bit is transmitted and checked as logic 0. If PEN and Stick Parity are set to 1 and EPS is a logic 0, then parity bit is transmitted and checked as a logic 1. If this bit is set to 0, Stick Parity is disabled.
|  | EPS | 4 | R/W | 0h | Even Parity Select. If UART_16550_COMPATIBLE = NO, then writeable only when UART is not busy (USR[0] is 0); otherwise always writable, always readable. This is used to select between even and odd parity, when parity is enabled (PEN set to 1). If set to 1, an even number of logic 1s is transmitted or checked. If set to 0, an odd number of logic 1s is transmitted or checked.
|  | PEN | 3 | R/W | 0h | Parity Enable. If UART_16550_COMPATIBLE = NO, then writeable only when UART is not busy (USR[0] is 0); otherwise always writable, always readable. This bit is used to enable and disable parity generation and detection in transmitted and received serial character respectively.
|  | STOP | 2 | R/W | 0h | Number of stop bits. If UART_16550_COMPATIBLE = NO, then writeable only when UART is not busy (USR[0] is 0); otherwise always writable, always readable. This is used to select the number of stop bits per character that the peripheral transmits and receives. If set to 0, one stop bit is transmitted in the serial data. If set to 1 and the data bits are set to 5 (LCR[1:0] set to 0) one and a half stop bits is transmitted. Otherwise, two stop bits are transmitted. Note that regardless of the number of stop bits selected, the receiver checks only the first stop bit. 0 – 1 stop bit 1 – 1.5 stop bits when DLS (LCR[1:0]) is 0, else 2 stop bit
|  | DLS | 1:0 | R/W | 0h | Data Length Select. If UART_16550_COMPATIBLE = NO, then writable only when UART is not busy (USR[0] is 0); otherwise always writable and readable. When DLS_E in LCR_EXT is set to 0, this register is used to select the number of data bits per character that the peripheral transmits and receives. The number of bits that may be selected are as follows: 00 – 5 bits 01 – 6 bits 10 – 7 bits 11 – 8 bits
MCR (Modem Control Register) | 0x10 | Reserved | 31:7 | R/W | 0h | Reserved
|  | SIRE | 6 | R/W | 0h | SIR Mode Enable. Writeable only when SIR_MODE = Enabled, always readable. This is used to enable/disable the IrDA SIR Mode features 0 – IrDA SIR Mode disabled 1 – IrDA SIR Mode enabled
|  | AFCE | 5 | R/W | 0h | Auto Flow Control Enable. Writeable only when AFCE_MODE = Enabled, always readable. When FIFOs are enabled and the Auto Flow Control Enable (AFCE) bit is set, Auto Flow Control features are enabled 0 – Auto Flow Control Mode disabled 1 – Auto Flow Control Mode enabled
|  | LB | 4 | R/W | 0h | LoopBack Bit. This is used to put the UART into a diagnostic mode for test purposes. If operating in UART mode (SIR_MODE != Enabled or not active, MCR[6] set to 0), data on the sout line is held high, while serial data output is looped back to the sin line, internally. In this mode all the interrupts are fully functional. Also, in loopback mode, the modem control inputs (dsr_n, cts_n, ri_n, dcd_n) are disconnected and the modem control outputs (dtr_n, rts_n, out1_n, out2_n) are looped back to the inputs, internally. If operating in infrared mode (SIR_MODE = Enabled AND active, MCR[6] set to 1), data on the sir_out_n line is held low, while serial data output is inverted and looped back to the sir_in line.
|  | OUT2 | 3 | R/W | 0h | OUT2. This is used to directly control the user-designated Output2 (out2_n) output. The value written to this location is inverted and driven out on out2_n, that is: 0 – out2_n de-asserted (logic 1) 1 – out2_n asserted (logic 0)
|  | OUT1 | 2 | R/W | 0h | OUT1. This is used to directly control the user-designated Output1 (out1_n) output. The value written to this location is inverted and driven out on out1_n, that is: 0 – out1_n de-asserted (logic 1) 1 – out1_n asserted (logic 0)
|  | RTS | 1 | R/W | 0h | Request to Send. This is used to directly control the Request to Send (rts_n) output. The Request To Send (rts_n) output is used to inform the modem or data set that the UART is ready to exchange data. When Auto RTS Flow Control is not enabled (MCR[5] set to 0), the rts_n signal is set low by programming MCR[1] (RTS) to a high.In Auto Flow Control, AFCE_MODE = Enabled and active (MCR[5] set to 1) and FIFOs enable (FCR[0] set to 1), the rts_n output is controlled in the same way, but is also gated with the receiver FIFO threshold trigger (rts_n is inactive high when above the threshold) only when the RTC Flow Trigger is disabled; otherwise it is gated by the receiver FIFO almost-full trigger, where “almost full” refers to two available slots in the FIFO (rts_n is inactive high when above the threshold). The rts_n signal is de-asserted when MCR[1] is set low. Note that in Loopback mode (MCR[4] set to 1), the rts_n output is held inactive high while the value of this location is internally looped back to an input.
|  | DTR | 0 | R/W | 0h | Data Terminal Ready. This is used to directly control the Data Terminal Ready (dtr_n) output. The value written to this location is inverted and driven out on dtr_n, that is: 0 – dtr_n de-asserted (logic 1) 1 – dtr_n asserted (logic 0)
LSR ( Line Status Register) | 0x14 | Reserved | 31:9 | R | 0h | Reserved
|  | ADDR_RCVD | 8 | R | 0h | Address Received bit If 9-bit data mode (LCR_EXT[0]=1) is enabled, this bit is used to indicate that the 9th bit of the receive data is set to 1. This bit can also be used to indicate whether the incoming character is an address or data. 1 - Indicates that the character is an address. 0 - Indicates that the character is data.
|  | RFE | 7 | R | 0h | Receiver FIFO Error bit. This bit is only relevant when FIFO_MODE != NONE AND FIFOs are enabled (FCR[0] set to 1). This is used to indicate if there is at least one parity error, framing error, or break indication in the FIFO. 0 – no error in RX FIFO 1 – error in RX FIFO
|  | TEMT | 6 | R | 1h | Transmitter Empty bit. If in FIFO mode (FIFO_MODE != NONE) and FIFOs enabled (FCR[0] set to 1), this bit is set whenever the Transmitter Shift Register and the FIFO are both empty. If in non-FIFO mode or FIFOs are disabled, this bit is set whenever the Transmitter Holding Register and the Transmitter Shift Register are both empty.
|  | THRE | 5 | R | 1h | Transmit Holding Register Empty bit. If THRE_MODE_USER = Disabled or THRE mode is disabled (IER[7] set to 0) and regardless of FIFO's being implemented/enabled or not, this bit indicates that the THR or TX FIFO is empty. This bit is set whenever data is transferred from the THR or TX FIFO to the transmitter shift register and no new data has been written to the THR or TX FIFO. This also causes a THRE Interrupt to occur, if the THRE Interrupt is enabled. If THRE_MODE_USER = Enabled AND FIFO_MODE != NONE and both modes are active (IER[7] set to 1 and FCR[0] set to 1 respectively), the functionality is switched to indicate the transmitter FIFO is full, and no longer controls THRE interrupts, which are then controlled by the FCR[5:4] threshold setting.
|  | BI | 4 | R | 0h | Break Interrupt bit. This is used to indicate the detection of a break sequence on the serial input data. If in UART mode (SIR_MODE = Disabled), it is set whenever the serial input, sin, is held in a logic '0' state for longer than the sum of start time + data bits + parity + stop bits. If in infrared mode (SIR_MODE = Enabled), it is set whenever the serial input, sir_in, is continuously pulsed to logic '0' for longer than the sum of start time + data bits + parity + stop bits. A break condition on serial input causes one and only one character, consisting of all 0s, to be received by the UART. In FIFO mode, the character associated with the break condition is carried through the FIFO and is revealed when the character is at the top of the FIFO. Reading the LSR clears the BI bit. In non-FIFO mode, the BI indication occurs immediately and persists until the LSR is read.
|  | FE | 3 | R | 0h | Framing Error bit. This is used to indicate the occurrence of a framing error in the receiver. A framing error occurs when the receiver does not detect a valid STOP bit in the received data. In the FIFO mode, since the framing error is associated with a character received, it is revealed when the character with the framing error is at the top of the FIFO. When a framing error occurs, the DW_apb_uart tries to resynchronize. It does this by assuming that the error was due to the start bit of the next character and then continues receiving the other bit; that is, data, and/or parity and stop. It should be noted that the Framing Error (FE) bit (LSR[3]) is set if a break interrupt has occurred, as indicated by Break Interrupt (BI) bit (LSR[4]). This happens because the break character implicitly generates a framing error by holding the sin input to logic 0 for longer than the duration of a character. 0 – no framing error 1 – framing error
|  | PE | 2 | R | 0h | Parity Error bit. This is used to indicate the occurrence of a parity error in the receiver if the Parity Enable (PEN) bit (LCR[3]) is set. In the FIFO mode, since the parity error is associated with a character received, it is revealed when the character with the parity error arrives at the top of the FIFO. It should be noted that the Parity Error (PE) bit (LSR[2]) can be set if a break interrupt has occurred, as indicated by Break Interrupt (BI) bit (LSR[4]). In this situation, the Parity Error bit is set if parity generation and detection is enabled (LCR[3]=1) and the parity is set to odd (LCR[4]=0). 0 – no parity error 1 – parity error
|  | OE | 1 | R | 0h | Overrun error bit. This is used to indicate the occurrence of an overrun error. This occurs if a new data character was received before the previous data was read. In the non-FIFO mode, the OE bit is set when a new character arrives in the receiver before the previous character was read from the RBR. When this happens, the data in the RBR is overwritten. In the FIFO mode, an overrun error occurs when the FIFO is full and a new character arrives at the receiver. The data in the FIFO is retained and the data in the receive shift register is lost. 0 – no overrun error 1 – overrun error
|  | DR | 0 | R | 0h | Data Ready bit. This is used to indicate that the receiver contains at least one character in the RBR or the receiver FIFO. 0 – no data ready 1 – data ready
MSR (Modem Status Register) | 0x18 | Reserved | 31:8 | R | 0h | Reserved
|  | DCD | 7 | R | 0h | Data Carrier Detect. This is used to indicate the current state of the modem control line dcd_n. This bit is the complement of dcd_n. When the Data Carrier Detect input (dcd_n) is asserted it is an indication that the carrier has been detected by the modem or data set. 0 – dcd_n input is de-asserted (logic 1) 1 – dcd_n input is asserted (logic 0)
|  | RI | 6 | R | 0h | Ring Indicator. This is used to indicate the current state of the modem control line ri_n. This bit is the complement of ri_n. When the Ring Indicator input (ri_n) is asserted it is an indication that a telephone ringing signal has been received by the modem or data set. 0 – ri_n input is de-asserted (logic 1) 1 – ri_n input is asserted (logic 0)
|  | DSR | 5 | R | 0h | Data Set Ready. This is used to indicate the current state of the modem control line dsr_n. This bit is the complement of dsr_n. When the Data Set Ready input (dsr_n) is asserted it is an indication that the modem or data set is ready to establish communications with the DW_apb_uart. 0 – dsr_n input is de-asserted (logic 1) 1 – dsr_n input is asserted (logic 0)
|  | CTS | 4 | R | 0h | Clear to Send. This is used to indicate the current state of the modem control line cts_n. This bit is the complement of cts_n. When the Clear to Send input (cts_n) is asserted it is an indication that the modem or data set is ready to exchange data with the DW_apb_uart. 0 – cts_n input is de-asserted (logic 1) 1 – cts_n input is asserted (logic 0)
|  | DDCD | 3 | R | 0h | Delta Data Carrier Detect. This is used to indicate that the modem control line dcd_n has changed since the last time the MSR was read. 0 – no change on dcd_n since last read of MSR 1 – change on dcd_n since last read of MSR
|  | TERI | 2 | R | 0h | Trailing Edge of Ring Indicator. This is used to indicate that a change on the input ri_n (from an active-low to an inactive-high state) has occurred since the last time the MSR was read. 0 – no change on ri_n since last read of MSR 1 – change on ri_n since last read of MSR
|  | DDSR | 1 | R | 0h | Delta Data Set Ready. This is used to indicate that the modem control line dsr_n has changed since the last time the MSR was read. 0 – no change on dsr_n since last read of MSR 1 – change on dsr_n since last read of MSR
|  | DCTS | 0 | R | 0h | Delta Clear to Send. This is used to indicate that the modem control line cts_n has changed since the last time the MSR was read. 0 – no change on cts_n since last read of MSR 1 – change on cts_n since last read of MSR
SCR (Scratchpad Register) | 0x1C | Reserved | 31:8 | R/W | 0h | Reserved
|  | SCR | 7:0 | R/W | 0h | This register is for programmers to use as a temporary storage space. It has no defined purpose in the DW_apb_uart.
LPDLL (Low Power Divisor Latch Low Register) | 0x20 | Reserved | 31:8 | R/W | 0h | Reserved
|  | LPDLL | 7:0 | R/W | 0h | This register makes up the lower 8-bits of a 16-bit, read/write, Low Power Divisor Latch register that contains the baud rate divisor for the UART, which must give a baud rate of 115.2K. This is required for SIR Low Power (minimum pulse width) detection at the receiver. The output low-power baud rate is equal to the serial clock (sclk) frequency divided by sixteen times the value of the baud rate divisor, as follows: Low power baud rate = (serial clock frequency)/(16* divisor) Therefore, a divisor must be selected to give a baud rate of 115.2K.
LPDLH (Low Power Divisor Latch High Register) | 0x24 | Reserved | 31:8 | R/W | 0h | Reserved
|  | LPDLH | 7:0 | R/W | 0h | This register makes up the upper 8-bits of a 16-bit, read/write, Low Power Divisor Latch register that contains the baud rate divisor for the UART, which must give a baud rate of 115.2K. This is required for SIR Low Power (minimum pulse width) detection at the receiver. The output low-power baud rate is equal to the serial clock (sclk) frequency divided by sixteen times the value of the baud rate divisor, as follows: Low power baud rate = (serial clock frequency)/(16* divisor) Therefore, a divisor must be selected to give a baud rate of 115.2K.
SRBR (Shadow Receive Buffer Register) | 0x28 | Reserved | 31:9 | R | 0h | Reserved
|  | SRBR9 | 8 | R |  | This is a shadow register for the RBR[8] bit. It is applicable only when UART_9BIT_DATA_EN=1.
|  | SRBR | 7:0 | R | 0h | This is a shadow register for the RBR and has been allocated sixteen 32-bit locations so as to accommodate burst accesses from the master. This register contains the data byte received on the serial input port (sin) in UART mode or the serial infrared input (sir_in) in infrared mode. The data in this register is valid only if the Data Ready (DR) bit in the Line status Register (LSR) is set. If in non-FIFO mode (FIFO_MODE = NONE) or FIFOs are disabled (FCR[0] set to 0), the data in the RBR must be read before the next data arrives, otherwise it is overwritten, resulting in an overrun error. If in FIFO mode (FIFO_MODE != NONE) and FIFOs are enabled (FCR[0] set to 1), this register accesses the head of the receive FIFO. If the receive FIFO is full and this register is not read before the next data character arrives, then the data already in the FIFO are preserved, but any incoming data is lost. An overrun error also occurs.
STHR (Shadow Transmit Holding Register) | 0x30 - 0x6C | Reserved | 31:9 | W | 0h | Reserved
|  | STHR9 | 8 | W |  | This is a shadow register for the THR[8] bit. It is applicable only when UART_9BIT_DATA_EN=1
|  | STHR | 7:0 | W | 0h | This is a shadow register for the THR and has been allocated sixteen 32-bit locations so as to accommodate burst accesses from the master. This register contains data to be transmitted on the serial output port (sout) in UART mode or the serial infrared output (sir_out_n) in infrared mode. Data should only be written to the THR when the THR Empty (THRE) bit (LSR[5]) is set. If in non-FIFO mode or FIFOs are disabled (FCR[0] set to 0) and THRE is set, writing a single character to the THR clears the THRE. Any additional writes to the THR before the THRE is set again causes the THR data to be overwritten. If in FIFO mode and FIFOs are enabled (FCR[0] set to 1) and THRE is set, x number of characters of data may be written to the THR before the FIFO is full. The number x (default=16) is determined by the value of FIFO Depth that you set during configuration. Any attempt to write data when the FIFO is full results in the write data being lost.
FAR ( FIFO Access Register) | 0x70 | Reserved | 31:8 | R/W | 0h | Reserved
|  | FAR | 7:0 | R/W | 0h | Writes have no effect when FIFO_ACCESS = No, always readable. This register is use to enable a FIFO access mode for testing, so that the receive FIFO can be written by the master and the transmit FIFO can be read by the master when FIFOs are implemented and enabled. When FIFOs are not implemented or not enabled it allows the RBR to be written by the master and the THR to be read by the master. 0 – FIFO access mode disabled 1 – FIFO access mode enabled
TFR (Transmit FIFO Read) | 0x74 | Reserved | 31:8 | R | 0h | Reserved
|  | TFR | 7:0 | R | 0h | Transmit FIFO Read. These bits are only valid when FIFO access mode is enabled (FAR[0] is set to 1). When FIFOs are implemented and enabled, reading this register gives the data at the top of the transmit FIFO. Each consecutive read pops the transmit FIFO and gives the next data value that is currently at the top of the FIFO. When FIFOs are not implemented or not enabled, reading this register gives the data in the THR.
RFW (Receive FIFO Writ) | 0x78 | Reserved | 31:10 | W | 0h | Reserved
|  | RFFE | 9 | W | 0h | Receive FIFO Framing Error. These bits are only valid when FIFO access mode is enabled (FAR[0] is set to 1). When FIFOs are implemented and enabled, this bit is used to write framing error detection information to the receive FIFO. When FIFOs are not implemented or not enabled, this bit is used to write framing error detection information to the RBR.
|  | RFPE | 8 | W | 0h | Receive FIFO Parity Error. These bits are only valid when FIFO access mode is enabled (FAR[0] is set to 1). When FIFOs are implemented and enabled, this bit is used to write parity error detection information to the receive FIFO. When FIFOs are not implemented or not enabled, this bit is used to write parity error detection information to the RBR.
|  | RFWD | 7:0 | W | 0h | Receive FIFO Write Data. These bits are only valid when FIFO access mode is enabled (FAR[0] is set to 1). When FIFOs are implemented and enabled, the data that is written to the RFWD is pushed into the receive FIFO. Each consecutive write pushes the new data to the next write location in the receive FIFO. When FIFOs are not implemented or not enabled, the data that is written to the RFWD is pushed into the RBR.
USR (UART Status Register) | 0x7C | Reserved | 31:5 | R | 0h | Reserved
|  | RFF | 4 | R | 0h | Receive FIFO Full. This bit is only valid when FIFO_STAT = YES. This is used to indicate that the receive FIFO is completely full. 0 – Receive FIFO not full 1 – Receive FIFO Full
|  | RFNE | 3 | R | 0h | Receive FIFO Not Empty. This bit is only valid when FIFO_STAT = YES. This is used to indicate that the receive FIFO contains one or more entries. 0 – Receive FIFO is empty 1 – Receive FIFO is not empty
|  | TFE | 2 | R | 0h | Transmit FIFO Empty. This bit is only valid when FIFO_STAT = YES. This is used to indicate that the transmit FIFO is completely empty. 0 – Transmit FIFO is not empty 1 – Transmit FIFO is empty
|  | TFNF | 1 | R | 0h | Transmit FIFO Not Full. This bit is only valid when FIFO_STAT = YES. This is used to indicate that the transmit FIFO in not full. 0 – Transmit FIFO is full 1 – Transmit FIFO is not full
|  | BUSY | 0 | R | 0h | ART Busy. This bit is valid only when UART_16550_COMPATIBLE = NO and indicates that a serial transfer is in progress; when cleared, indicates that the DW_apb_uart is idle or inactive. 0 – DW_apb_uart is idle or inactive 1 – DW_apb_uart is busy (actively transferring data)
TFL (Transmit FIFO Level ) | 0x80 | Reserved | 31:5 | R | 0h | Reserved
|  | TFL | 4:0 | R | 0h | Transmit FIFO Level. This indicates the number of data entries in the transmit FIFO.
RFL (Receive FIFO Level) | 0x84 | Reserved | 31:5 | R | 0h | Reserved
|  | RFL | 4:0 | R | 0h | Receive FIFO Level. This indicates the number of data entries in the receive FIFO.
SRR (Software Reset Register) | 0x88 | Reserved | 31:3 | W | 0h | Reserved
|  | XFR | 2 | W |  | XMIT FIFO Reset. This is a shadow register for the XMIT FIFO Reset bit (FCR[2]). This can be used to remove the burden on software having to store previously written FCR values (which are pretty static) just to reset the transmit FIFO. This resets the control portion of the transmit FIFO and treats the FIFO as empty. This also de-asserts the DMA TX request and single signals when additional DMA handshaking signals are selected (DMA_EXTRA = YES). Note that this bit is 'self-clearing'. It is not necessary to clear this bit.
|  | RFR | 1 | W |  | RCVR FIFO Reset. This is a shadow register for the RCVR FIFO Reset bit (FCR[1]). This can be used to remove the burden on software having to store previously written FCR values (which are pretty static) just to reset the receive FIFO This resets the control portion of the receive FIFO and treats the FIFO as empty. This also de-asserts the DMA RX request and single signals when additional DMA handshaking signals are selected (DMA_EXTRA = YES). Note that this bit is 'self-clearing'. It is not necessary to clear this bit.
|  | UR | 0 | W | 0h | UART Reset. This asynchronously resets the DW_apb_uart and synchronously removes the reset assertion. For a two clock implementation both pclk and sclk domains are reset.
SRTS (Shadow Request to Send) | 0x8C | Reserved | 31:1 | R/W | 0h | Reserved
|  | SRTS | 0 | R/W | 0h | Shadow Request to Send. This is a shadow register for the RTS bit (MCR[1]), this can be used to remove the burden of having to performing a read-modify-write on the MCR. This is used to directly control the Request to Send (rts_n) output. The Request To Send (rts_n) output is used to inform the modem or data set that the DW_apb_uart is ready to exchange data. When Auto RTS Flow Control is not enabled (MCR[5] = 0), the rts_n signal is set low by programming MCR[1] (RTS) to a high. In Auto Flow Control, AFCE_MODE = Enabled and active (MCR[5] = 1) and FIFOs enable (FCR[0] = 1), the rts_n output is controlled in the same way, but is also gated with the receiver FIFO threshold trigger (rts_n is inactive high when above the threshold) only when RTC Flow Trigger is disabled; otherwise it is gated by the receiver FIFO almost-full trigger, where “almost full” refers to two available slots in the FIFO (rts_n is inactive high when above the threshold). Note that in Loopback mode (MCR[4] = 1), the rts_n output is held inactive-high while the value of this location is internally looped back to an input.
SBCR (Shadow Break Control Register) | 0x90 | Reserved | 31:1 | R/W | 0h | Reserved
|  | SBCR | 0 | R/W | 0h | Shadow Break Control Bit. This is a shadow register for the Break bit (LCR[6]), this can be used to remove the burden of having to performing a read modify write on the LCR. This is used to cause a break condition to be transmitted to the receiving device. If set to 1, the serial output is forced to the spacing (logic 0) state. When not in Loopback Mode, as determined by MCR[4], the sout line is forced low until the Break bit is cleared. If SIR_MODE = Enabled and active (MCR[6] = 1) the sir_out_n line is continuously pulsed. When in Loopback Mode, the break condition is internally looped back to the receiver.
SDMAM (Shadow DMA Mode) | 0x94 | Reserved | 31:1 | R/W | 0h | Reserved
|  | SDMAM | 0 | R/W | 0h | Shadow DMA Mode. This is a shadow register for the DMA mode bit (FCR[3]). This can be used to remove the burden of having to store the previously written value to the FCR in memory and having to mask this value so that only the DMA Mode bit gets updated. This determines the DMA signalling mode used for the dma_tx_req_n and dma_rx_req_n output signals when additional DMA handshaking signals are not selected (DMA_EXTRA = NO). 0 – mode 0 1 – mode 1
SFF (Shadow FIFO Enable) | 0x98 | Reserved | 31:1 | R/W | 0h | Reserved
|  | SFF | 0 | R/W | 0h | Shadow FIFO Enable. This is a shadow register for the FIFO enable bit (FCR[0]). This can be used to remove the burden of having to store the previously written value to the FCR in memory and having to mask this value so that only the FIFO enable bit gets updated.This enables/disables the transmit (XMIT) and receive (RCVR) FIFOs. If this bit is set to 0 (disabled) after being enabled then both the XMIT and RCVR controller portion of FIFOs are reset.
SRT (Shadow RCVR Trigger) | 0x9C | Reserved | 31:1 | R/W | 0h | Reserved
|  | SRT | 0 | R/W | 0h | Shadow RCVR Trigger. This is a shadow register for the RCVR trigger bits (FCR[7:6]). This can be used to remove the burden of having to store the previously written value to the FCR in memory and having to mask this value so that only the RCVR trigger bit gets updated. This is used to select the trigger level in the receiver FIFO at which the Received Data Available Interrupt is generated. It also determines when the dma_rx_req_n signal is asserted when DMA Mode (FCR[3]) = 1. The following trigger levels are supported: 00 – 1 character in the FIFO 01 – FIFO ¼ full 10 – FIFO ½ full 11 – FIFO 2 less than full
STET (Shadow TX Empty Trigger) | 0xA0 | Reserved | 31:1 | R/W | 0h | Reserved
|  | STET | 0 | R/W | 0h | Shadow TX Empty Trigger. This is a shadow register for the TX empty trigger bits (FCR[5:4]). This can be used to remove the burden of having to store the previously written value to the FCR in memory and having to mask this value so that only the TX empty trigger bit gets updated. This is used to select the empty threshold level at which the THRE Interrupts are generated when the mode is active. The following trigger levels are supported: 00 – FIFO empty 01 – 2 characters in the FIFO 10 – FIFO ¼ full 11 – FIFO ½ full
HTX (Halt TX) | 0xA4 | Reserved | 31:1 | R/W | 0h | Reserved
|  | HTX | 0 | R/W | 0h | This register is use to halt transmissions for testing, so that the transmit FIFO can be filled by the master when FIFOs are implemented and enabled. 0 – Halt TX disabled 1 – Halt TX enabled
DMASA (DMA Software Acknowledge) | 0xA8 | Reserved | 31:1 | W | 0h | Reserved
|  | DMASA | 0 | W | 0h | This register is use to perform a DMA software acknowledge if a transfer needs to be terminated due to an error condition. For example, if the DMA disables the channel, then the DW_apb_uart should clear its request. This causes the TX request, TX single, RX request and RX single signals to de-assert. Note that this bit is 'self-clearing'. It is not necessary to clear this bit.
TCR (Transceiver Control Register) | 0xAC | Reserved | 31:5 | R/W | 0h | Reserved
|  | XFER_MODE | 4:3 | R/W |  | Transfer Mode 0 : In this mode, transmit and receive can happen simultaneously. You can enable DE_EN and RE_EN at any point of time. Turn around timing as programmed in the TAT register is not applicable in this mode. 1 : In this mode, DE and RE are mutually exclusive. The hardware considers the turnaround timings that are programmed in the TAT register while switching from RE to DE or from DE to RE. Ensure that either DE or RE is expected to be enabled while programming. For transmission, hardware waits if it is in the midst of receiving any transfer, before it starts transmitting. 2 : In this mode, DE and RE are mutually exclusive. Once DE_EN or RE_EN is programed, 're' is enabled by default and DW_apb_uart controller will be ready to receive. If the user programs the TX FIFO with data, then DW_apb_uart, after ensuring no receive is in progress, disables the 're' and enables the 'de' signal. Once the TX FIFO becomes empty, the 're' signal gets enabled and the 'de' signal will be disabled. In this mode of operation, the hardware considers the turnaround timings that are programmed in the TAT register while switching from RE to DE or from DE to RE. In this mode, 'de' and 're' signals are strictly
|  | DE_POL | 2 | R/W |  | Driver Enable Polarity 1: DE signal is active high 0: DE signal is active low
|  | RE_POL | 1 | R/W |  | Receiver Enable Polarity 1: RE signal is active high 0: RE signal is active low
|  | RS485_EN | 0 | R/W | 0h | RS485 Transfer Enable 0 : In this mode, the transfers are still in the RS232 mode. All other fields in this register are reserved and registers DE_EN, RE_EN, DET and TAT are reserved. 1: In this mode, the transfers will happen in RS485 mode. All other fields of this register are applicable.
DE_EN (Driver Output Enable Register) | 0xB0 | Reserved | 31:1 | R/W | 0h | Reserved
|  | DE_EN | 0 | R/W | 0h | DE Enable control The 'DE Enable' register bit is used to control assertion and de-assertion of 'de' signal. 0: De-assert 'de' signal 1: Assert 'de' signal
RE_EN (Receiver Output Enable Register) | 0xB4 | Reserved | 31:1 | R/W | 0h | Reserved
|  | RE_EN | 0 | R/W | 0h | RE Enable control The 'RE Enable' register bit is used to control assertion and de-assertion of 're' signal. 0: De-assert 're' signal 1: Assert 're' signal
DET (Driver Output Enable Timing Register) | 0xB8 | Reserved | 31:24 | R/W | 0h | Reserved
|  | DE de-assertion time | 23:16 | R/W | 0h | Driver enable de-assertion time. This field controls the amount of time (in terms of number of serial clock periods) between the end of stop bit on the serial output (sout) to the falling edge of Driver output enable signal.
|  | Reserved | 15:8 | R/W | 0h | Reserved
|  | DE Assertion Time | 7:0 | R/W | 0h | Driver enable assertion time. This field controls the amount of time (in terms of number of serial clock periods) between the assertion of rising edge of Driver output enable signal to serial transmit enable. Any data in transmit buffer, will start on serial output (sout) after the transmit enable.
TAT (TurnAround Timing Register) | 0xBC | RE to DE | 31:16 | R/W | 0h | Receiver Enable to Driver Enable TurnAround time. Turnaround time (in terms of serial clock) for RE de-assertion to DE assertion. Note: If the DE assertion time in the DET register is 0, then the actual value is the programmed value + 3. If the DE assertion time in the DET register is 1, then the actual value is the programmed value + 2. If the DE assertion time in the DET register is greater than 1, then the actual value is the programmed value + 1.
|  | DE to RE | 15:0 | R/W | 0h | Driver Enable to Receiver Enable TurnAround time. Turnaround time (in terms of serial clock) for DE de-assertion to RE assertion.
DLF (ivisor Latch Fraction Register ) | 0xC0 | Reserved | 31:4 | R/W | 0h | Reserved
|  | DLF | 3:0 | R/W | 0h | Fractional part of divisor. The fractional value is added to integer value set by DLH, DLL. Fractional value is determined by (Divisor Fraction value)/(2^DLF_SIZE).
RAR (Receive Address Register) | 0xC4 | Reserved | 31:8 | R/W | 0h | Reserved
|  | RAR | 7:0 | R/W | 0h | This is an address matching register during receive mode. If the 9-th bit is set in the incoming character then the remaining 8-bits will be checked against this register value. If the match happens then sub-sequent characters with 9- th bit set to 0 will be treated as data byte until the next address byte is received.
TAR (Transmit Address Register) | 0xC8 | Reserved | 31:8 | R/W | 0h | Reserved
|  | TAR | 7:0 | R/W | 0h | This is an address matching register during transmit mode. If DLS_E (LCR_EXT[0]) bit is enabled, then DW_apb_uart sends the 9-bit character with 9-th bit set to 1 and remaining 8-bit address will be sent from this register provided 'SEND_ADDR' (LCR_EXT[2]) bit is set to 1.
LCR_EXT (Line Extended Control Register ) | 0xCC | Reserved | 31:4 | R/W | 0h | Reserved
|  | TRANSMIT_MODE | 3 |  |  | Transmit mode control bit. This bit is used to control the type of transmit mode during 9-bit data transfers. 1 : In this mode of operation, Transmit Holding Register (THR) and Shadow Transmit Holding Register (STHR) are 9-bit wide. You must ensure that the THR/STHR register is written correctly for address/data. Address: 9th bit is set to 1, Data: 9th bit is set to 0. NOTE: Transmit address register (TAR) is not applicable in this mode of operation. 0 : In this mode of operation, Transmit Holding Register (THR) and Shadow Transmit Holding register (STHR) are 8-bit wide. The user needs to program the address into Transmit Address Register (TAR) and data into the THR/STHR register. SEND_ADDR bit is used as a control knob to indicate the DW_apb_uart on when to send the address.
|  | SEND_ADDR | 2 |  |  | Send address control bit. This bit is used as a control knob for the user to determine when to send the address during transmit mode. 1 - 9-bit character will be transmitted with 9-th bit set to 1 and the remaining 8- bits will match to what is being programmed in "Transmit Address Register". 0 - 9-bit character will be transmitted with 9-th bit set to 0 and the remaining 8- bits will be taken from the TxFIFO which is programmed through 8-bit wide THR/STHR register.
|  | ADDR_MATCH | 1 |  |  | Address Match Mode. This bit is used to enable the address match feature during receive. 1 - Address match mode; DW_apb_uart will wait until the incoming character with 9-th bit set to 1. And, further checks to see if the address matches with what is programmed in "Receive Address Match Register". If match is found, then sub-sequent characters will be treated as valid data and DW_apb_uart starts receiving data. 0 - Normal mode; DW_apb_uart will start to receive the data and 9-bit character will be formed and written into the receive RxFIFO. User is responsible to read the data and differentiate b/n address and data.
|  | DLS_E | 0 | R/W | 0h | Extension for DLS. This bit is used to enable 9-bit data for transmit and receive transfers. 1 = 9 bits per character 0 = Number of data bits selected by DLS
CPR (Component Parameter Register) | 0xF4 | Reserved | 31:24 | R | 0h | Reserved
|  | FIFO_MODE | 23:16 | R | 0h | 0x00 = 0 0x01 = 16 0x02 = 32 to 0x80 = 2048 0x81- 0xff = reserved
|  | Reserved | 15:14 | R | 0h
|  | DMA_EXTRA | 13 | R | 0h | 0 – FALSE 1 – TRUE
|  | UART_ADD_ENCODED_PARAMS | 12 | R | 0h | 0 – FALSE 1 – TRUE
|  | SHADOW | 11 | R | 0h | 0 – FALSE 1 – TRUE
|  | FIFO_STAT | 10 | R | 0h | 0 – FALSE 1 – TRUE
|  | FIFO_ACCESS | 9 | R | 0h | 0 – FALSE 1 – TRUE
|  | NEW_FEAT | 8 | R | 0h | 0 – FALSE 1 – TRUE
|  | SIR_LP_MODE | 7 | R | 0h | 0 – FALSE 1 – TRUE
|  | SIR_MODE | 6 | R | 0h | 0 – FALSE 1 – TRUE
|  | THRE_MODE | 5 | R | 0h | 0 – FALSE 1 – TRUE
|  | AFCE_MODE | 4 | R | 0h | 0 – FALSE 1 – TRUE
|  | Reserved | 3:2 | R | 0h
|  | APB_DATA_WIDTH | 1:0 | R | 0h | 00 – 8 bits 01 – 16 bits 10 – 32 bits 11 – reserved
UCV (UART component version) | 0xF8 | UCV | 31:0 | R | 0h | ASCII value for each number in the version, followed by *. For example 32_30_31_2A represents the version 2.01*
CTR (Component Type Register) | 0xFC | Peripheral ID | 31:0 | R | 0h | This register contains the peripherals identification code.

## SPI
寄存器名称 | 偏移地址 | 位域名 | 位置 | 属性 | 复位值 | 说明
|  | RESERVED | [31:23] | R | 0x0 | RESERVED
|  | SPI_FRF | [22:21] | R/W | 0x0 | SPI帧格式： 选择用于发送/接收数据的数据帧格式 仅当SSI_SPI_MODE设置为“Dual”或“Quad”或“Octal”模式时，位才有效。 当SSI_SPI_MODE配置为“Dual Mode”时，保留10/11组合。 当SSI_SPI_MODE配置为“Quad Mode”时，保留11组合。 Values: 0x0 (STD_SPI_FRF): Standard SPI Frame Format. 0x1 (DUAL_SPI_FRF): Dual SPI Frame Format. 0x2 (QUAD_SPI_FRF): Quad SPI Frame Format. 0x3 (OCTAL_SPI_FRF): Octal SPI Frame Format.
|  | DFS_32 | [20:16] | R/W | 0x7 | 用于选择32位传输模式下的数据帧大小。当数据帧大小被编程为小于32位时，接收数据被接收逻辑自动对正，并且接收FIFO的上限为零。您有责任在写入传输FIFO之前确保传输数据是正确的。传输逻辑在传输数据时忽略上部未使用的位。 Values: ■ 0x3 (FRAME_04BITS): 4-bit serial data transfer ■ 0x4 (FRAME_05BITS): 5-bit serial data transfer ■ 0x5 (FRAME_06BITS): 6-bit serial data transfer ■ 0x6 (FRAME_07BITS): 7-bit serial data transfer ■ 0x7 (FRAME_08BITS): 8-bit serial data transfer ■ 0x8 (FRAME_09BITS): 9-bit serial data transfer ■ 0x9 (FRAME_10BITS): 10-bit serial data transfer ■ 0xa (FRAME_11BITS): 11-bit serial data transfer ■ 0xb (FRAME_12BITS): 12-bit serial data transfer ■ 0xc (FRAME_13BITS): 13-bit serial data transfer ■ 0xd (FRAME_14BITS): 14-bit serial data transfer ■ 0xe (FRAME_15BITS): 15-bit serial data transfer ■ 0xf (FRAME_16BITS): 16-bit serial data transfer ■ 0x10 (FRAME_17BITS): 17-bit serial data transfer ■ 0x11 (FRAME_18BITS): 18-bit serial data transfer ■ 0x12 (FRAME_19BITS): 19-bit serial data transfer ■ 0x13 (FRAME_20BITS): 20-bit serial data transfer ■ 0x14 (FRAME_21BITS): 21-bit serial data transfer ■ 0x15 (FRAME_22BITS): 22-bit serial data transfer ■ 0x16 (FRAME_23BITS): 23-bit serial data transfer ■ 0x17 (FRAME_24BITS): 24-bit serial data transfer ■ 0x18 (FRAME_25BITS): 25-bit serial data transfer ■ 0x19 (FRAME_26BITS): 26-bit serial data transfer ■ 0x1a (FRAME_27BITS): 27-bit serial data transfer ■ 0x1b (FRAME_28BITS): 28-bit serial data transfer ■ 0x1c (FRAME_29BITS): 29-bit serial data transfer ■ 0x1d (FRAME_30BITS): 30-bit serial data transfer ■ 0x1e (FRAME_31BITS): 31-bit serial data transfer ■ 0x1f (FRAME_32BITS): 32-bit serial data transfer
|  | CFS | [15:12] | R/W | 0x0 | 控制帧大小; Selects the length of the control word for the Microwire frame format. Values: ■ 0x0 (SIZE_01_BIT): 1-bit Control Word ■ 0x1 (SIZE_02_BIT): 2-bit Control Word ■ 0x2 (SIZE_03_BIT): 3-bit Control Word ■ 0x3 (SIZE_04_BIT): 4-bit Control Word ■ 0x4 (SIZE_05_BIT): 5-bit Control Word ■ 0x5 (SIZE_06_BIT): 6-bit Control Word ■ 0x6 (SIZE_07_BIT): 7-bit Control Word ■ 0x7 (SIZE_08_BIT): 8-bit Control Word ■ 0x8 (SIZE_09_BIT): 9-bit Control Word ■ 0x9 (SIZE_10_BIT): 10-bit Control Word ■ 0xa (SIZE_11_BIT): 11-bit Control Word ■ 0xb (SIZE_12_BIT): 12-bit Control Word ■ 0xc (SIZE_13_BIT): 13-bit Control Word ■ 0xd (SIZE_14_BIT): 14-bit Control Word ■ 0xe (SIZE_15_BIT): 15-bit Control Word ■ 0xf (SIZE_16_BIT): 16-bit Control Word
|  | SRL | [11:11] | R/W |  | 仅用于测试目的。当内部活动时，将发射移位寄存器输出连接到接收移位寄存器输入。可在串行从模式和串行主模式中使用。当DW_apb_ssi被配置为环回模式下的从端时，ss_in_n和ssi_clk信号必须由外部源提供。在这种模式下，从服务器不能生成这些信号，因为没有什么可以循环返回的内容. Values: ■ 0x1 (TESTING_MODE): Test mode: Tx & Rx shift reg connected ■ 0x0 (NORMAL_MODE): Normal mode operation
|  | SLV_OE | [10:10] | R/W |  | 当模块被配置为从机时，此位才有效。 ■ 0x1 (DISABLED): Slave Output is disabled ■ 0x0 (ENABLED): Slave Output is enabled
|  | TMOD | [9:8] | R/W |  | 选择串行通信的传输方式。 在仅传输模式下，从外部设备接收到的数据无效，且不存储在接收FIFO存储器中；它在下一次传输时被覆盖。 在仅接收模式下，传输的数据无效；在第一次写入发送FIFO之后，在传输期间重新发送相同的字。 在发射和接收模式下，传输数据和接收数据都是有效的。传输继续进行，直到传输FIFO为空。从外部设备接收到的数据被存储到接收FIFO存储器中，在FIFO中它可以被主机处理器访问。 在eeprom读模式下，传输控制数据时接收数据无效。当所有控制数据被发送到EEPROM时，接收数据有效，传输数据无效。传输的FIFO中的所有数据都被视为控制数据。此模式仅在配置为主机时生效。 Values: ■ 0x0 (TX_AND_RX): Transmit & receive ■ 0x1 (TX_ONLY): Transmit only mode or Write (SPI_FRF != 2'b00) ■ 0x2 (RX_ONLY): Receive only mode or Read (SPI_FRF != 2'b00) ■ 0x3 (EEPROM_READ): EEPROM Read mode
|  | SCPOL | [7:7] | R/W |  | Serial Clock Polarity. 当帧格式（FRF）设置为Motorola SPI时有效。 用于选择非活动串行时钟的极性，当模块不在串行总线上主动传输数据时，它将保持非活动状态。 Values: ■ 0x0 (SCLK_LOW): Inactive state of serial clock is low ■ 0x1 (SCLK_HIGH): Inactive state of serial clock is high
|  | SCPH | [6:6] | R/W |  | Serial Clock Phase. 当帧格式（FRF）设置为Motorola SPI时有效。 当 SCPH 的值为 0 时，数据在串行时钟的第一个边沿捕获。当 SCPH 的值为 1 时，串行时钟在片选线被激活后延迟一个周期开始切换，并且数据在串行时钟的第二个边沿捕获。 Values: ■ 0x0 (SCPH_MIDDLE): Serial clock toggles in middle of first data bit ■ 0x1 (SCPH_START): Serial clock toggles at start of first data bit
|  | FRF | [5:4] | R/W |  | Frame Format. 选择由哪个串行协议传输数据。 Values: ■ 0x0 (MOTOROLA_SPI): Motorola SPI Frame Format ■ 0x1 : Texas Instruments SSP Frame Format ■ 0x2 : National Microwire Frame Format
|  | RESERVED | [3:0] | R/W |  | RESERVED
CTRLR1 | 0X04 | RESERVED | [31:16] | R | 0x0 | RESERVED
|  | NDF | [15:0] | R/W |  | 数据帧数。此寄存器可配置仅仅是当模块配置为主机。当TMOD = 10或TMOD = 11时，该寄存器设置数值等于模块要连续接收的数据帧数。模块可以不断接收串行数据，直到接收到的数据帧数等于这个寄存器值加上1，这种设计能够在连续传输中接收多达64 KB的数据。当从机被选定，传输就会继续。
SSIENR | 0x8 | RESERVED | [31:1] | R | 0x0 | RESERVED
|  | SSI_EN | [0:0] | R/W |  | 启用和禁用模块所有的操作。禁用后，所有串行传输都将立即停止。当设备被禁用时，将清除传输和接收FIFO缓冲区。当启用时，不能对某些模块控制寄存器进行编程。
MWCR | 0xc | RESERVED | [31:2] | R | 0x0 | RESERVED
|  | MDD | [1:1] | R/W |  | Microwire Control. 当使用Microwire 协议时，用于定义数据字的方向。 当此位设置为0时，模块从外部串行设备接收该数据字。当该位设置为1时，数据字从模块传输到外部串行设备。 Values: ■ 0x0 (RECEIVE): SSI receives data ■ 0x1 (TRANSMIT): SSI transmits data
|  | MWMOD | [0:0] | R/W |  | Microwire Transfer Mode. 定义Microwire 传输是连续的还是不连续的.当设置为连续模式时，只需要一个控制字来发送或接收一个数据字块。当使用非连续序模式时，对于被传输或接收的每个数据字，必须有一个控制字。
SER | 0x10 | RESERVED | [31:1] | R/W | 0x0 | RESERVED
|  | SER | [0:0] | R/W |  | Slave Select Enable Flag.此寄存器仅仅在模块配置为主机时可以使用。 当设置此寄存器中为1时，且当串行传输开始时，主服务器对应的从选择被激活。 Values: ■ 0x0 (NOT_SELECTED): No slave selected ■ 0x1 (SELECTED): Slave is selected
BAUDR | 0X14 | RESERVED | [31:16] | R | 0x0 | RESERVED
|  | SCKDV | [15:0] | R/W |  | SSI Clock Divider. 如果该值为0，则会禁用串行输出时钟（sclk_out）。sclk_out的频率由以下公式得到： Fsclk_out = Fssi_clk/SCKDV，其中SCKDV是在12和65534之间的任意偶数值。
TXFTLR | 0x18 | RESERVED | [31:3] | R | 0x0 | RESERVED
|  | TFT | [2:0] | R/W |  | Transmit FIFO Threshold. 当发送FIFO条目的数量小于或等于该值时，将触发发送FIFO空中断.如果您试图将此值设置为大于或等于FIFO的深度，则不会写入此字段，并保留其当前值。 当传输FIFO中存在TFT或更少的数据条目时，ssi_txe_intr的中断会有效。
RXFTLR | 0x1c | RESERVED | [31:3] | R | 0x0 | RESERVED
|  | RFT | [2:0] | R/W |  | Receive FIFO Threshold. 如果您试图将此值设置为大于FIFO的深度，则不会写入此字段，并保留其当前值。当接收的FIFO条目的数量大于或等于该值+1时，将触发接收的FIFO_FULL中断。 当接收FIFO中存在RFT或更多的数据时，ssi_rxf_intr的中断会有效。
TXFLR | 0x20 | RESERVED | [31:4] | R | 0x0 | RESERVED
|  | TXTFL | [3:0] | R/W |  | Transmit FIFO Level. 显示发送FIFO中有效数据的数量。
RXFLR | 0x24 | RESERVED | [31:4] | R | 0x0 | RESERVED
|  | RXTFL | [3:0] | R/W |  | Receive FIFO Level. 显示接收FIFO中有效数据的数量
SR | 0x28 | RESERVED | [31:5] | R | 0x0 | RESERVED
|  | RFF | [4:4] |  |  | Receive FIFO Full. Values: ■ 0x0 (NOT_FULL): 接收FIFO不满。 ■ 0x1 (FULL): 接收FIFO满。
|  | RFNE | [3:3] |  |  | Receive FIFO Not Empty. Values: ■ 0x0 (EMPTY): 接收FIFO是空的。 ■ 0x1 (NOT_EMPTY): 接收FIFO不是空的。
|  | TFE | [2:2] |  | 0x1 | Transmit FIFO Empty. Values: ■ 0x0 (NOT_EMPTY): 发送FIFO不是空的。 ■ 0x1 (EMPTY): 发送FIFO是空的。
|  | TFNF | [1:1] |  | 0x1 | Transmit FIFO Not Full. Values: ■ 0x0 (FULL): 发送FIFO是满的。 ■ 0x1 (NOT_FULL): 发送FIFO不是满的。
|  | BUSY | [0:0] |  | 0x0 | SSI Busy Flag. Values: ■ 0x0 (INACTIVE): 模块 为初始状态或不使能状态。 ■ 0x1 (ACTIVE): 模块i现在正在传输数据。
IMR | 0x2c | RESERVED | [31:5] | R | 0x0 | RESERVED
|  | RXFIM | [4:4] | R/W | 0x1 | Receive FIFO Full Interrupt Mask Values: ■ 0x0 (MASKED): ssi_rxf_intr 中断被掩码。 ■ 0x1 (UNMASKED): ssi_rxf_intr 中断不被掩码。
|  | RXOIM | [3:3] | R/W |  | Receive FIFO Overflow Interrupt Mask Values: ■ 0x0 (MASKED): ssi_rxo_intr 中断被掩码。 ■ 0x1 (UNMASKED): ssi_rxo_intr 中断不被掩码。
|  | RXUIM | [2:2] | R/W |  | Receive FIFO Underflow Interrupt Mask Values: ■ 0x0 (MASKED): ssi_rxu_intr 中断被掩码。 ■ 0x1 (UNMASKED): ssi_rxu_intr中断不被掩码。
|  | TXOIM | [1:1] | R/W |  | Transmit FIFO Overflow Interrupt Mask Values: ■ 0x0 (MASKED): ssi_txo_intr中断被掩码。 ■ 0x1 (UNMASKED): ssi_txo_intr 中断不被掩码。
|  | TXEIM | [0:0] | R/W |  | Transmit FIFO Empty Interrupt Mask Values: ■ 0x0 (MASKED): ssi_txe_intr 中断被掩码。 ■ 0x1 (UNMASKED): ssi_txe_intr中断不被掩码。
ISR | 0x30 | RESERVED | [31:5] | R | 0x0 | RESERVED
|  | RXFIS | [4:4] |  |  | Receive FIFO Full Interrupt Status Values: ■ 0x0 (INACTIVE): ssi_rxf_intr 中断在屏蔽后不活跃。 ■ 0x1 (ACTIVE): ssi_rxf_intr 中断在屏蔽后活跃。
|  | RXOIS | [3:3] |  |  | Receive FIFO Overflow Interrupt Status Values: ■ 0x0 (INACTIVE): ssi_rxo_intr 中断在屏蔽后不活跃。 ■ 0x1 (ACTIVE): ssi_rxo_intr 中断在屏蔽后活跃。
|  | RXUIS | [2:2] |  |  | Receive FIFO Underflow Interrupt Status Values: ■ 0x0 (INACTIVE): ssi_rxu_intr 中断在屏蔽后不活跃。 ■ 0x1 (ACTIVE): ssi_rxu_intr 中断在屏蔽后活跃。
|  | TXOIS | [1:1] |  |  | Transmit FIFO Overflow Interrupt Status Values: ■ 0x0 (INACTIVE): ssi_txo_intr 中断在屏蔽后不活跃。 ■ 0x1 (ACTIVE): ssi_txo_intr 中断在屏蔽后活跃。
|  | TXEIS | [0:0] |  |  | Transmit FIFO Empty Interrupt Status Values: ■ 0x0 (INACTIVE): ssi_txe_intr中断在屏蔽后不活跃。 ■ 0x1 (ACTIVE): ssi_txe_intr 中断在屏蔽后活跃。
RISR | 0x34 | RESERVED | [31:5] | R | 0x0 | RESERVED
|  | RXFIR | [4:4] |  |  | Receive FIFO Full Raw Interrupt Status Values: ■ 0x0 (INACTIVE): 表示在屏蔽之前， ssi_rxf_intr 中断处于不活动状态。 ■ 0x1 (ACTIVE):表示在屏蔽之前， ssi_rxf_intr 中断处于活动状态。
|  | RXOIR | [3:3] |  |  | Receive FIFO Overflow Raw Interrupt Status Values: ■ 0x0 (INACTIVE): 表示在屏蔽之前， ssi_rxo_intr 中断处于不活动状态。 ■ 0x1 (ACTIVE): 表示在屏蔽之前， ssi_rxo_intr中断处于活动状态。
|  | RXUIR | [2:2] |  |  | Receive FIFO Underflow Raw Interrupt Status Values: ■ 0x0 (INACTIVE): 表示在屏蔽之前， ssi_rxu_intr 中断处于不活动状态。 ■ 0x1 (ACTIVE): 表示在屏蔽之前，ssi_rxu_intr 中断处于活动状态。
|  | TXOIR | [1:1] |  |  | Transmit FIFO Overflow Raw Interrupt Status Values: ■ 0x0 (INACTIVE): 表示在屏蔽之前，ssi_txo_intr 中断处于不活动状态。 ■ 0x1 (ACTIVE): 表示在屏蔽之前， ssi_txo_intr 中断处于活动状态。
|  | TXEIR | [0:0] |  |  | Transmit FIFO Empty Raw Interrupt Status Values: ■ 0x0 (INACTIVE): 表示在屏蔽之前， ssi_txe_intr 中断处于不活动状态。 ■ 0x1 (ACTIVE): 表示在屏蔽之前， ssi_txe_intr中断处于活动状态。
TXOICR | 0x38 | RESERVED | [31:1] | R | 0x0 | RESERVED
|  | TXOICR | [0:0] |  |  | Clear Transmit FIFO Overflow Interrupt. 此寄存器会影响ssi_txo_intr寄存器状态，读此寄存器将清除ssi_txo_intr中断;仅仅只会清除中断活动状态，不会对内部FIFO进行复位。
RXOICR | 0x3c | RESERVED | [31:1] | R | 0x0 | RESERVED
|  | RXOICR | [0:0] |  |  | Clear Receive FIFO Overflow Interrupt. 此寄存器会影响ssi_rxo_intr寄存器状态，读此寄存器将清除ssi_rxo_intr中断;仅仅只会清除中断活动状态，不会对内部FIFO进行复位。
RXUICR | 0x40 | RESERVED | [31:1] | R | 0x0 | RESERVED
|  | RXUICR | [0:0] |  |  | Clear Receive FIFO Underflow Interrupt. 此寄存器会影响ssi_rxu_intr寄存器状态，读此寄存器将清除ssi_rxu_intr中断;仅仅只会清除中断活动状态，不会对内部FIFO进行复位。
RESERVED | 0x44 | RESERVED |  |  |  | RESERVED
ICR | 0x48 | RESERVED | [31:1] | R | 0x0 | RESERVED
|  | ICR | [0:0] |  |  | Clear Interrupts. 如果下列任何中断处于活动状态，则此寄存器为1。读操作清除ssi_txo_intr、ssi_rxu_intr、ssi_rxo_intr, ssi_mst_intr中断。仅仅只会清除中断活动状态，不会对内部FIFO进行复位。
DMACR | 0x4c | RESERVED | [31:2] | R | 0x0 | RESERVED
|  | TDMAE | [1:1] | R/W | 0x0 | Transmit DMA Enable. Values: ■ 0x0 (DISABLE): 不使能DMA发送。 ■ 0x1 (ENABLED): 使能DMA发送。
|  | RDMAE | [0:0] | R/W | 0x0 | Receive DMA Enable. Values: ■ 0x0 (DISABLE): 不使能DMA接收。 ■ 0x1 (ENABLED): 使能DMA接收。
DMATDLR | 0x50 | RESERVED |  | R | 0x0 | RESERVED
|  | DMATDL |  | R/W |  | Transmit Data Level. 这个位字段控制传输逻辑发出 DMA 请求的水位线级别。它等于水位线级别；也就是说，当传输 FIFO 中有效数据条目的数量等于或少于此字段值，并且 TDMAE = 1 时，dma_tx_req 信号将被生成。要获取有关 DMATDL 解码值的信息，请参阅表格。 当传输 FIFO 中存在 DMATDL 或更少的数据条目时，dma_tx_req 被断言。换句话说，在传输逻辑需要进行 DMA 传输时，可以通过设置 DMATDL 的值来指定触发 DMA 请求的水位线级别。一旦满足条件，dma_tx_req 信号将被激活，从而触发 DMA 传输操作
DMARDLR | 0x54 | RESERVED |  | R | 0x0 | RESERVED
|  | DMARDL |  | R/W |  | Receive Data Level. 这个位字段控制传输逻辑发出 DMA 请求的水位线级别。它等于水位线级别；也就是说，当传输 FIFO 中有效数据条目的数量等于或少于此字段值，并且 TDMAE = 1 时，dma_tx_req 信号将被生成。要获取有关 DMATDL 解码值的信息，请参阅表格。 当传输 FIFO 中存在 DMATDL 或更少的数据条目时，dma_tx_req 被断言。换句话说，在传输逻辑需要进行 DMA 传输时，可以通过设置 DMATDL 的值来指定触发 DMA 请求的水位线级别。一旦满足条件，dma_tx_req 信号将被激活，从而触发 DMA 传输操作。
RESERVED | 0x58 | RESERVED |  |  |  | RESERVED
SSI_VERSION_ID | 0x5c | SSI_COMP_VERSION | [31:0] | R | SSI_VERSION_ID | SSI_VERSION_ID

## I2C
寄存器名称 | 偏移地址 | 位域名 | 位置 | 属性 | 复位值 | 说明
IC_CON | 0x00 | Reserved | 31:20 | R |  | 保留
19:16
|  | Reserved | 15:12 | R/W |  | 保留
|  | BUS_CLEAR_FEATURE_CTRL | 11 | R/W | 1'b0 | 在主模式下 1：总线清除功能已启用 0：总线清除功能已禁用 在从模式下，该寄存器位不适用。 依赖关系：此寄存器位值仅适用当 IC_BUS_CLEAR_FEATURE=1。该字段不适用于超快速模式(IC_ULTRA_FAST_MODE=1)
|  | STOP_DET_IF_MASTER_ACTIVE | 10 | R/W | 1’b0 | 在主模式下 1：发出 STOP_DET 中断仅当主活跃时 0：发出 STOP_DET，无论是否主活跃 依赖性：此寄存器位值仅适用当 IC_STOP_DET_IF_MASTER_ACTIVE=1 时。 该字段不适用于超快速模式(IC_ULTRA_FAST_MODE=1)
|  | RX_FIFO_FULL_HLD_CTRL | 9 | R/W or R | 0x0 | 该位控制 DW_apb_i2c 是否应该保持总线当Rx FIFO物理上已满时RX_BUFFER_DEPTH， 所述IC_RX_FULL_HLD_BUS_EN 参数。 依赖关系：此寄存器位值仅适用当 IC_RX_FULL_HLD_BUS_EN 配置参数设置为 1。如果 IC_RX_FULL_HLD_BUS_EN = 0，那么这个位是只读的。 如果 IC_RX_FULL_HLD_BUS_EN = 1，然后可以读取或写入该位。 该字段不适用于超快速模式(IC_ULTRA_FAST_MODE=1)
|  | TX_EMPTY_CTRL | 8 | R/W | 0x0 | 该位控制 TX_EMPTY 中断的产生，如 IC_RAW_INTR_STAT reg 中所述
|  | STOP_DET_IFADDRESSED | 7 | R/W | 1’b0 | 在从模式下： 1：仅当它是addressed发出 STOP_DET 中断。 0：而不管它是否为addressed，发出 STOP_DET 依赖关系：该寄存器位值适用于从模式（MASTER_MODE = 1'b0） 注意：在广播呼叫地址期间，该从站不发出 STOP_DET 中断，如果 STOP_DET_IF_ADDRESSED = 1’b1，即从机通过产生 ACK 来响应广播地址。 STOP_DET 中断仅在传输的地址与从地址 (SAR) 匹配
|  | IC_SLAVE_DISABLE | 6 | R/W | IC_SLAVE_DISABLE配置参数 | 该位控制 I2C 是否禁用其从设备，即意味着一旦应用了预设信号，则该位需要 关于配置参数的值IC_SLAVE_DISABLE。您可以选择拥有应用复位后从启用或禁用，这意味着软件不必配置从模式。默认情况下，从设备始终处于启用状态（也处于复位状态）。如果你需要复位后禁用它，将该位设置为1。 如果该位被设置（从机被禁用），则 DW_apb_i2c 仅起作用作为主机，不执行任何需要从机。 0：启用从机 1：从机被禁用 注意：软件应确保如果该位被写入‘0’，则位 0 也应写入 ‘0’。
|  | IC_RESTART_EN | 5 | R/W | IC_RESTART_EN配置参数 | 充当主机时确定是否可以发送 RESTART 条件。 一些从设备不支持处理restart； 但是，restat条件被用于在几个 DW_apb_i2c 操作中。 0：禁用 1：启用 当 RESTART 被禁用时，DW_apb_i2c 主无法执行以下功能： 1：发送起始字节 2： 执行任何高速模式操作 3：在组合格式模式下执行方向更改 4：使用 10 位地址执行读取操作 通过替换 RESTART 条件后跟一个 STOP 和一个随后的 START 条件，拆分操作被破坏分成多个 DW_apb_i2c 传输。 如果以上执行操作时，将导致设置位 6 (TX_ABRT) IC_RAW_INTR_STAT 寄存器。
|  | IC_10BITADDR_MASTER | 4 | R/W or R | IC_10BITADDR_MASTER配置参数 | 如果 I2C_DYNAMIC_TAR_UPDATE 配置参数设置为“否”（0），该位被命名为 IC_10BITADDR_MASTER并控制 DW_apb_i2c 是否在 7- 开始传输或作为主机时的 10 位寻址模式。如果 I2C_DYNAMIC_TAR_UPDATE 设置为“是”(1)，则 该位的功能由 IC_TAR 寄存器的第 12 位处理，并且成为一个只读副本，称为 IC_10BITADDR_MASTER_rd_only. 0：7 位寻址 1：10 位寻址 依赖关系：如果 I2C_DYNAMIC_TAR_UPDATE = 1，那么该位是只读的。 如果 I2C_DYNAMIC_TAR_UPDATE = 0，可以读取或写入该位。
|  | IC_10BITADDR_SLAVE | 3 | R/W | IC_10BITADDR_SLAVE配置参数 | 当作为从机时，该位控制是否DW_apb_i2c 响应 7 位或 10 位地址。 0：7 位寻址。 1：10 位寻址。
|  | SPEED | 2:01 | R/W | IC_MAX_SPEED_MODE配置 | 这些位控制 DW_apb_i2c 运行的速度。硬件防止非法值被编程通过软件。 寄存器 这些位必须被编程也适用于从模式，因为它用于捕获跟据速度模式的尖峰滤波器的正确值。 这个寄存器应该只用一个值编程范围为1 到 IC_MAX_SPEED_MODE；否则，硬件用值更新这个寄存器IC_MAX_SPEED_MODE。 1：标准模式（0 到 100 Kb/s） 2：快速模式（≤ 400 Kb/s）或快速模式加（≤ 1000 Kb/s） 3：高速模式（≤ 3.4 Mb/s） 注意：此字段不适用于超快速模式(IC_ULTRA_FAST_MODE=1)
|  | MASTER_MODE | 0 | R/W | IC_MASTER_MODE配置参数 | 该位控制是否启用 DW_apb_i2c 主控。 0：主禁用 1：主启用
IC_TAR | 0x04 |  | 31:16
|  | Reserved | 15:14 | R |  | 保留
|  | Device_ID | 13 | R/W | 0x0 | 如果位 11 (SPECIAL) 设置为 1，则该位指示是否IC_TAR[6:0] 中提到的特定从属设备的设备 ID 是由 DW_apb_i2c Master 执行。 0：不执行设备 ID 并检查 ic_tar[10] 以执行通用调用或 START 字节命令。 1：执行设备 ID 传输，字节基于Tx-FIFO 中的读命令数是从目标从机并放入 Rx-FIFO。 依赖关系：此字段不适用于Ultra-Fast speed模式（IC_ULTRA_FAST_MODE=1）
|  | IC_10BITADDR_MASTER | 12 | R/W | IC_10BITADDR_MASTER配置参数 | 该位控制 DW_apb_i2c 是否以 7 或作为主机时的 10 位寻址模式。 0：7 位寻址 1：10 位寻址 依赖关系：该位仅存在于该寄存器中I2C_DYNAMIC_TAR_UPDATE 配置参数设置为 Yes(1)。
|  | SPECIAL | 11 | R/W | 0x0 | 该位指示软件是否执行 Device-ID、General调用或 START BYTE 命令。 0：忽略位 10 GC_OR_START，正常使用 IC_TAR 1：执行 Device-ID 中指定的特殊 I2C 命令或GC_OR_START 位
|  | GC_OR_START | 10 | R/W | 0x0 | 如果第 11 位（特殊）设置为 1，第 13 位（设备 ID）设置为 0，则该位指示是广播呼叫还是 START 字节命令由 DW_apb_i2c 执行。 0：广播呼叫地址——发出广播呼叫后，仅可以执行写操作。 尝试发出读取命令导致设置 IC_RAW_INTR_STAT 的位 6 (TX_ABRT)登记。 DW_apb_i2c 一直处于广播呼叫模式，直到SPECIAL 位值（位 11）被清除。 1：开始字节
|  | IC_TAR | 9:00 | R/W | IC_DEFAULT_TAR_SLAVE_ADDR配置参数 | 这是任何主事务的目标地址。 什么时候发送广播呼叫时，这些位将被忽略。 生成一个START BYTE，CPU 只需向这些位写入一次。 如果 IC_TAR 和 IC_SAR 相同，则存在环回，但FIFO 在主机和从机之间共享，因此不会完全环回可行的。 仅支持一种方向环回模式（单工），不是双工。 主机无法传输给自己； 它只能传输到从机。
IC_SAR | 0x08 | Reserved | 31:10 | R |  | 保留
|  | IC_SAR | 9:00 | R/W | IC_DEFAULT_SLAVE_ADDR配置参数 | 当 I2C 作为从机运行时，IC_SAR 保存从机地址。 对于 7 位寻址，仅使用 IC_SAR[6:0]。该寄存器只能在 I2C 接口禁用时写入，对应将 IC_ENABLE[0] 设置为 0。在其他时间写入无效。 注意：默认值不能是任何保留的地址位置：即0x00 到 0x07，或 0x78 到 0x7f。 如果不保证设备的正确操作您将 IC_SAR 或 IC_TAR 编程为保留值。
IC_DATA_CMD | 0x10 | Reserved | 31:12 | R |  | 保留
|  | FIRST_DATA_BYTE | 11 | R | 0x0 | 表示接收地址阶段后接收到的第一个数据字节在主接收器或从接收器模式下传输. 依赖性：此寄存器位值仅适用于FIRST_DATA_BYTE_STATUS=1。 注意：如果 APB_DATA_WIDTH=8： 1. 您必须对 IC_DATA_CMD 执行两次 APB 读取才能获得 11 位的状态。 2. 读取 11 位，必须先执行第一个数据字节读取 [7:0]（偏移量 0x10），然后执行第二次读取 [15:8]（偏移量 0x11）才能知道 11 位的状态（是否 在先前读取中接收到的数据是第一个数据字节）。 3. 第 11 位是可选读字段。 您可以忽略读取的第二个字节 [15:8]（偏移量 0x11）如果对 FIRST_DATA_BYTE 状态不感兴趣。
|  | RESTART | 10 | W |  | 该位控制是否在发送字节之前发出 RESTART 或已收到。 该位仅在 IC_EMPTYFIFO_HOLD_MASTER_EN 时可用配置为 1。 1 ： 如果 IC_RESTART_EN 为 1，则在数据发送之前发出 RESTART 发送/接收（根据 CMD 的值），无论是否传输方向从上一个命令改变； 如果IC_RESTART_EN 为 0，而是发出一个 STOP 后跟一个 START。 0 ：如果 IC_RESTART_EN 为 1，则仅在传输时发出 RESTART方向从上一个命令改变； 如果 IC_RESTART_EN为 0，则改为发出 STOP，然后发出 START。
|  | STOP | 9 | W |  | 该位控制在发送或接收字节后是否发出 STOP。该位仅在IC_EMPTYFIFO_HOLD_MASTER_EN 配置为 1 时可用。 1 ： 在该字节后发出 STOP，无论是否Tx FIFO 为空。 如果 Tx FIFO 不为空，主机立即尝试通过总线发出 START 并仲裁。 0：此字节后不发出 STOP，无论是否Tx FIFO 为空。 如果 Tx FIFO 不为空，则主机继续通过根据值发送/接收数据字节进行当前传输CMD 位。 如果 Tx FIFO 为空，主机将 SCL 线保持为低电平并停止总线，直到 Tx FIFO 中有新命令可用。
|  | CMD | 8 | W | 0x0 | 该位控制执行读取还是写入。 这个位不控制 DW_apb_i2c 作为从机时的方向。 它只控制它作为主机时的方向。 1：读 0：写 当命令输入到 TX FIFO 时，该位区分写入和读取命令。 在从机接收模式下，该位是“无关紧要的”，因为不需要写入该寄存器。 在从机发送模式下，“0”表示要发送 IC_DATA_CMD 中的数据。 编程该位时，您应该记住以下几点：在发送广播呼叫命令后尝试执行读取操作会导致 TX_ABRT 中断（IC_RAW_INTR_STAT 寄存器的第 6 位），除非 IC_TAR 寄存器中的第 11 位（SPECIAL）有 被清除。 如果在接收到 RD_REQ 中断后向该位写入“1”，则发生 TX_ABRT 中断。 依赖关系：此字段不适用于 Ultra-Fast 速度模式（IC_ULTRA_FAST_MODE=1)
|  | DATA | 7:00 | R/W | 0x0 | 该寄存器包含要在 I2C 总线上发送或接收的数据。如果您正在写入该寄存器并想要执行读取，位 7:0 (DAT)被 DW_apb_i2c 忽略。 然而，当你读到这个寄存器时，这些位返回在 DW_apb_i2c 接口上接收到的数据值。
IC_SS_SCL_HCNT | 0x14 | Reserved | 31:16 | R |  | 保留
|  | IC_SS_SCL_HCNT | 15:00 | R/W | IC_SS_SCL_HIGH_COUNT配置参数 | 该寄存器必须在任何 I2C 总线事务发生之前设置确保正确的 I/O 时序。 该寄存器设置 SCL 时钟高周期计数为标准速度。 仅当 I2C 接口被禁用时才能写入该寄存器，这对应于 IC_ENABLE[0] 设置为 0。其他时间写入无效。 最小有效值为 6； 硬件会阻止写入小于此值的值，如果尝试会导致设置 6。 对于设计APB_DATA_WIDTH = 8，编程的顺序对于保证 DW_apb_i2c 的正确操作很重要。 低字节必须首先被编程。 然后对高字节进行编程。当配置参数 IC_HC_COUNT_VALUES 设置为 1 时，这寄存器是只读的。 注意：此寄存器不得编程为高于 65525 的值，因为 DW_apb_i2c 使用 16 位计数器,当计数器达到 IC_SS_SCL_HCNT + 10 的值时,来标记 I2C 总线空闲条件
IC_SS_SCL_LCNT | 0x18 | Reserved | 31:16 | R |  | 保留
|  | IC_SS_SCL_LCNT | 15:00 | R/W | IC_SS_SCL_LOW_COUNT配置参数 | 该寄存器必须在任何 I2C 总线事务发生之前设置确保正确的 I/O 时序。 该寄存器设置 SCL 时钟低周期计数为标准速度。 该寄存器只能在 I2C 接口被禁用时写入对应 IC_ENABLE[0] 设置为 0。其他时间写入无效。 最小有效值为 8； 硬件可防止小于此的值写入，如果尝试，将导致设置 8。 对于设计APB_DATA_WIDTH = 8，编程的顺序很重要，以确保DW_apb_i2c 的正确操作。 低字节必须首先被编程，然后高字节被编程。
IC_FS_SCL_HCNT | 0x1c | Reserved | 31:16 | R |  | 保留
|  | IC_FS_SCL_HCNT | 15:00 | R/W | IC_FS_SCL_HIGH_COUNT配置参数 | 该寄存器必须在任何 I2C 总线事务发生之前设置确保正确的 I/O 时序。 该寄存器设置 SCL 时钟高周期计数用于快速模式或快速模式加。 它用于在高速模式下发送Master Code 和 START BYTE 或 General CALL。 该寄存器消失并变为只读，如果返回 0IC_MAX_SPEED_MODE = 标准。 该寄存器只能在写入时I2C 接口被禁用，对应于 IC_ENABLE[0] 被设置为 0。在其他时间写入无效。 最小有效值为 6； 硬件可防止小于此的值写入，如果尝试导致 6 被设置。 对于设计APB_DATA_WIDTH == 8 编程顺序很重要，以确保DW_apb_i2c 的正确操作 低字节必须是先编程。 然后对高字节进行编程。 当配置参数 IC_HC_COUNT_VALUES 设置为 1 时，这 寄存器是只读的。
IC_FS_SCL_LCNT | 0x20 | Reserved | 31:16 | R |  | 保留
|  | IC_FS_SCL_LCNT | 15:00 | R/W | C_FS_SCL_LOW_COUNT配置参数 | 该寄存器必须在任何 I2C 总线事务发生之前设置确保正确的 I/O 时序。 该寄存器设置 SCL 时钟低周期计数用于快速模式或快速模式加。 它用于在高速模式下发送 Master Code 和 START BYTE 或 General CALL。 该寄存器消失并变为只读，如果返回 0IC_MAX_SPEED_MODE = 标准。该寄存器只能在 I2C 接口禁用时写入，即对应 IC_ENABLE[0] 设置为 0。其他时间写入无效。 最小有效值为 8； 硬件会阻止写入小于此值的值，如果尝试会导致设置 8。 对于设计 APB_DATA_WIDTH = 8 编程顺序对于确保 DW_apb_i2c 的正确操作很重要。 必须首先对低字节进行编程。 然后对高字节进行编程。 如果该值小于 8，则计数值将更改为 8。 当配置参数 IC_HC_COUNT_VALUES 设置为 1 时，这 寄存器是只读的
IC_INTR_STAT | 0x2C | Reserved | 31:15 | R |  | 保留
|  | R_SCL_STUCK_AT _LOW | 14 | R | 0x0 | 有关该位的详细说明，请参见 IC_RAW_INTR_STAT。 依赖关系：此字段不适用于 Ultra-Fast 速度模式（IC_ULTRA_FAST_MODE=1)
|  | R_MST_ON_HOLD | 13 | R | 0x0 | 有关该位的详细说明，请参见 IC_RAW_INTR_STAT。
|  | R_RESTART_DET | 12 | R | 0x0 | ma
|  | R_GEN_CALL | 11 | R | 0x0 | 有关该位的详细说明，请参见 IC_RAW_INTR_STAT。
|  | R_START_DET | 10 | R | 0x0 | 有关该位的详细说明，请参见 IC_RAW_INTR_STAT。
|  | R_STOP_DET | 9 | R | 0x0 | 有关该位的详细说明，请参见 IC_RAW_INTR_STAT。
|  | R_ACTIVITY | 8 | R | 0x0 | 有关该位的详细说明，请参见 IC_RAW_INTR_STAT。
|  | R_RX_DONE | 7 | R | 0x0 | 有关该位的详细说明，请参见 IC_RAW_INTR_STAT。
|  | R_TX_ABRT | 6 | R | 0x0 | 有关该位的详细说明，请参见 IC_RAW_INTR_STAT。
|  | R_RD_REQ | 5 | R | 0x0 | 有关该位的详细说明，请参见 IC_RAW_INTR_STAT。
|  | R_TX_EMPTY | 4 | R | 0x0 | 有关该位的详细说明，请参见 IC_RAW_INTR_STAT。
|  | R_TX_OVER | 3 | R | 0x0 | 有关该位的详细说明，请参见 IC_RAW_INTR_STAT。
|  | R_RX_FULL | 2 | R | 0x0 | 有关该位的详细说明，请参见 IC_RAW_INTR_STAT。
|  | R_RX_OVER | 1 | R | 0x0 | 有关该位的详细说明，请参见 IC_RAW_INTR_STAT。
|  | R_RX_UNDER | 0 | R | 0x0 | 有关该位的详细说明，请参见 IC_RAW_INTR_STAT。
IC_INTR_MASK | 0x30 | Reserved | 31:15 | R |  | 保留
|  | M_SCL_STUCK_AT _LOW | 14 | R or R/W | 0x1 | 该位屏蔽 R_SCL_STUCK_AT_LOW 中断位在IC_INTR_STAT 寄存器中该位仅在 IC_BUS_CLEAR_FEATURE = 1 时启用。 依赖关系：此字段不适用于 Ultra-Fast 速度模式(IC_ULTRA_FAST_MODE=1)
|  | M_MST_ON_HOLD | 13 | R or R/W | 14’h8ff | 该位屏蔽 IC_INTR_STAT 中的 R_MST_ON_HOLD 中断位。 依赖关系：如果 I2C_DYNAMIC_TAR_UPDATE = 1 并且 IC_EMPTYFIFO_HOLD_MASTER_EN = 1，则 M_MST_ON_HOLD 为 读/写。 否则 M_MST_ON_HOLD 是只读的。
|  | M_RESTART_DET | 12 | R or R/W | 14’h8ff | 该位屏蔽 R_RESTART_DET 中断状态位在IC_INTR_STAT 寄存器中。 依赖关系：如果 IC_SLV_RESTART_DET_EN = 1，则 M_RESTART_DET 是读/写的。 否则 M_RESTART_DET 是只读的
|  | M_GEN_CALL | 11 | R/W | 14’h8ff | 这些位屏蔽其相应的中断状态位在IC_INTR_STAT 寄存器。 依赖关系：M_RX_DONE 和 M_RD_REQ 不适用于超快速模式(IC_ULTRA_FAST_MODE = 1)。
|  | M_START_DET | 10 | R/W | 14’hff | 这些位屏蔽其相应的中断状态位在IC_INTR_STAT 寄存器。 依赖关系：M_RX_DONE 和 M_RD_REQ 不适用于超快速模式(IC_ULTRA_FAST_MODE = 1)。
|  | M_STOP_DET | 9 | R/W | 14’h8ff | 这些位屏蔽其相应的中断状态位在IC_INTR_STAT 寄存器。 依赖关系：M_RX_DONE 和 M_RD_REQ 不适用于超快速模式(IC_ULTRA_FAST_MODE = 1)。
|  | M_ACTIVITY | 8 | R/W | 14’h8ff | 这些位屏蔽其相应的中断状态位在IC_INTR_STAT 寄存器。 依赖关系：M_RX_DONE 和 M_RD_REQ 不适用于超快速模式(IC_ULTRA_FAST_MODE = 1)。
|  | M_RX_DONE | 7 | R/W | 14’h8ff | 这些位屏蔽其相应的中断状态位在IC_INTR_STAT 寄存器。 依赖关系：M_RX_DONE 和 M_RD_REQ 不适用于超快速模式(IC_ULTRA_FAST_MODE = 1)。
|  | M_TX_ABRT | 6 | R/W | 14’h8ff | 这些位屏蔽其相应的中断状态位在IC_INTR_STAT 寄存器。 依赖关系：M_RX_DONE 和 M_RD_REQ 不适用于超快速模式(IC_ULTRA_FAST_MODE = 1)。
|  | M_RD_REQ | 5 | R/W | 14’h8ff | 这些位屏蔽其相应的中断状态位在IC_INTR_STAT 寄存器。 依赖关系：M_RX_DONE 和 M_RD_REQ 不适用于超快速模式(IC_ULTRA_FAST_MODE = 1)。
|  | M_TX_EMPTY | 4 | R/W | 14’h8ff | 这些位屏蔽其相应的中断状态位在IC_INTR_STAT 寄存器。 依赖关系：M_RX_DONE 和 M_RD_REQ 不适用于超快速模式(IC_ULTRA_FAST_MODE = 1)。
|  | M_TX_OVER | 3 | R/W | 14’h8ff | 这些位屏蔽其相应的中断状态位在IC_INTR_STAT 寄存器。 依赖关系：M_RX_DONE 和 M_RD_REQ 不适用于超快速模式(IC_ULTRA_FAST_MODE = 1)。
|  | M_RX_FULL | 2 | R/W | 14’h8ff | 这些位屏蔽其相应的中断状态位在IC_INTR_STAT 寄存器。 依赖关系：M_RX_DONE 和 M_RD_REQ 不适用于超快速模式(IC_ULTRA_FAST_MODE = 1)。
|  | M_RX_OVER | 1 | R/W | 14’h8ff | 这些位屏蔽其相应的中断状态位在IC_INTR_STAT 寄存器。 依赖关系：M_RX_DONE 和 M_RD_REQ 不适用于超快速模式(IC_ULTRA_FAST_MODE = 1)。
|  | M_RX_UNDER | 0 | R/W | 14’h8ff | 这些位屏蔽其相应的中断状态位在IC_INTR_STAT 寄存器。 依赖关系：M_RX_DONE 和 M_RD_REQ 不适用于超快速模式(IC_ULTRA_FAST_MODE = 1)。
IC_RAW_INTR_STAT | 0x34 | Reserved | 31:15 | R |  | 保留
|  | SCL_STUCK_AT_ LOW | 14 | R | 0x0 | 指示 SCL 线是否卡在低电平IC_SCL_STUCK_LOW_TIMOUT ,ic_clk 周期。 仅当 IC_BUS_CLEAR_FEATURE = 1 时启用 依赖关系：此字段不适用于 Ultra-Fast 速度模式 (IC_ULTRA_FAST_MODE=1)
|  | MST_ON_HOLD | 13 | R | 0X0 | 指示主机是否正在占用总线并且 Tx FIFO 是否为空。仅当I2C_DYNAMIC_TAR_UPDATE = 1 并且IC_EMPTYFIFO_HOLD_MASTER_EN 为 1
|  | RESTART_DET | 12 | R | 0x0 | 指示 I2C 接口上是否发生了 RESTART 条件，当 DW_apb_i2c 在从机模式下运行并且从机是被寻址的从机。 仅当 IC_SLV_RESTART_DET_EN = 1 时启用 注意：但是，在高速模式下或在 START BYTE 传输期间，根据 I2C 协议，RESTART 位于地址字段之前。 在这种情况下，发出 RESTART 时，从机不是寻址的从机，因此DW_apb_i2c 不会产生 RESTART_DET 中断。
|  | GEN_CALL | 11 | R | 0x0 | 仅在收到广播呼叫地址并确认时设置。 它保持设置直到通过禁用 DW_apb_i2c 或 CPU 清除它读取 IC_CLR_GEN_CALL 寄存器的位 0。 DW_apb_i2c 存储 在 Rx 缓冲区中接收到的数据。
|  | START_DET | 10 | R | 0x0 | 指示 I2C 上是否发生了 START 或 RESTART 条件无论 DW_apb_i2c 是在从模式还是在主模式运行的接口模式。
|  | STOP_DET | 9 | R | 0x0 | 指示 I2C 接口上是否发生了 STOP 条件；无论 DW_apb_i2c 是在从模式还是主模式下运行。 在从模式： 1：如果 IC_CON[7]=1'b1 (STOP_DET_IFADDRESSED)，则 STOP_DET 只有当从机被寻址时才会产生中断 注意：在广播地址期间，该从机不发出如果STOP_DET_IF_ADDRESSED=1'b1，则 STOP_DET 中断，即使从机通过产生 ACK 来响应广播地址 这STOP_DET 中断仅在发送地址时产生匹配从地址 (SAR)。 2：如果 IC_CON[7]=1'b0 (STOP_DET_IFADDRESSED)，则 STOP_DET 无论是否正在处理中断，都会发出中断。 在主模式： 1：如果 IC_CON[10]=1’b1 (STOP_DET_IF_MASTER_ACTIVE)，则 STOP_DET只有在主机处于活动状态时才会发出中断。 2：如果 IC_CON[10]=1’b0 (STOP_DET_IFADDRESSED)，则 STOP_DET 无论主机是否处于活动状态，都会发出中断。
|  | ACTIVITY | 8 | R | 0x0 | 该位捕获 DW_apb_i2c 活动并保持设置直到它被清除。 那里 有四种方法可以清除它： 1:禁用 DW_apb_i2c 2:读取 IC_CLR_ACTIVITY 寄存器 3:读取 IC_CLR_INTR 寄存器 4:系统重置 一旦该位被设置，除非使用四种方法之一来清除它，否则它将保持设置状态 它。使 DW_apb_i2c 模块处于空闲状态，该位也会保持设置直到被清除，表示总线上有活动
|  | RX_DONE | 7 | R | 0x0 | 当 DW_apb_i2c 用作从机发送器时，如果主机未确认发送的字节，则该位设置为 1。 这发生在传输的最后一个字节上，表示传输完成。 依赖关系：此字段不适用于 Ultra-Fast 速度模式(IC_ULTRA_FAST_MODE=1)
|  | TX_ABRT | 6 | R | 0x0 | 该位指示 DW_apb_i2c 作为 I2C 发送器是否无法完成对发送 FIFO 内容的预期操 作。 这种情况可以作为 I2C 主机或 I2C 从机都发生，并且被称为“发送中止”。 当该位设置为 1 时，IC_TX_ABRT_SOURCE 寄存器指示发生传输中止的原因。 注意：DW_apb_i2c 只刷新/重置/清空 TX_FIFO有由跟踪的任何事件引起的传输中止IC_TX_ABRT_SOURCE 寄存器。 Tx FIFO 保持在此刷新状态直到寄存器 IC_CLR_TX_ABRT 被读取。 一旦执行此读取，然后 Tx FIFO 准备好接受来自 APB 接口的更多数据字节。 接收FIFO 被刷新，因为 TX_ABRT 由 coreConsultant 控制参数 IC_AVOID_RX_FIFO_FLUSH_ON_TX_ABRT。
|  | RD_REQ | 5 | R | 0x0 | 当 DW_apb_i2c 作为从机且另一个 I2C 时，该位设置为 1master 正在尝试从 DW_apb_i2c 读取数据。 DW_apb_i2c 持有I2C 总线处于等待状态 (SCL=0) 直到此中断被处理，这意味着从设备已被请求数据的远程主设备寻址被转移。 处理器必须响应这个中断然后写请求的数据到 IC_DATA_CMD 寄存器。 该位在之后设置为 0处理器读取 IC_CLR_RD_REQ 寄存器。 依赖关系：此字段不适用于 Ultra-Fast 速度模式(IC_ULTRA_FAST_MODE=1)
|  | TX_EMPTY | 4 | R | 0x0 | TX_EMPTY 中断状态的行为因IC_CON 寄存器中的 TX_EMPTY_CTRL 选择。 当 TX_EMPTY_CTRL = 0 时：当发送缓冲区处于或低于阈值时，该位设置为 1 IC_TX_TL 寄存器中设置的值。 当 TX_EMPTY_CTRL = 1 时：当发送缓冲区处于或低于阈值时，该位设置为 1 在 IC_TX_TL 寄存器中设置的值和发送最近弹出的内部移位寄存器的地址/数据 命令完成。 当缓冲区级别超过阈值时，它会由硬件自动清除。 当 IC_ENABLE[0] 设置为 0 时，TX FIFO 被刷新并保持在复位状态。 那里的 TX FIFO 看起来里面没有数据，所以这个位设置为 1，前提是主或从状态机中有活动。 当不再有任何活动时，即 ic_en=0 时，该位设置为 0。
|  | TX_OVER | 3 | R | 0x0 | 如果发送缓冲区填充到 IC_TX_BUFFER_DEPTH，则在发送期间设置并且处理器尝试通过写入来发出另一个 I2C 命令IC_DATA_CMD 寄存器。 当模块被禁用时，该位保持其电平直到主状态机或从状态机进入空闲状态，并且当 ic_en 进入 0，此中断被清除。
|  | RX_FULL | 2 | R | 0x0 | 当接收缓冲区达到或超过 RX_TL 阈值时置位IC_RX_TL 寄存器。 缓冲电平时由 硬件自动清零低于阈值。 如果模块被禁用 (IC_ENABLE[0]=0)，则RX FIFO 被刷新并保持在复位状态； 因此 RX FIFO 未满。 所以这一旦 IC_ENABLE[0] 设置为 0，该位就会被清除，而不管继续。
|  | RX_OVER | 1 | R | 0x0 | 设置接收缓冲区是否完全填充到 IC_RX_BUFFER_DEPTH 和从外部 I2C 设备接收一个额外的字节。 DW_apb_i2c确认这一点，但 FIFO 已满后接收到的任何数据字节都将丢失。 如果模块被禁用（IC_ENABLE[0]=0），该位保持其电平，直到 主或从状态机进入空闲状态，当 ic_en 变为 0 时，这中断被清除。
|  | RX_UNDE | 0 | R | 0x0 | 如果处理器在接收缓冲区为空时尝试读取接收缓冲区，则设置为从 IC_DATA_CMD 寄存器读取。 如果模块被禁用(IC_ENABLE[0]=0)，该位保持其电平直到主或从状态机器进入空闲状态，当 ic_en 变为 0 时，此中断被清除
IC_RX_TL | 0x38 | Reserved | 31:8 | R |  | 保留
|  | RX_TL | 7:00 | R | IC_RX_TL配置参数 | 接收 FIFO 阈值级别控制触发 RX_FULL 中断的条目级别（或更高级别）（第 2 位）IC_RAW_INTR_STAT 寄存器）。 有效范围为 0-255，附加硬件不允许将此值设置为大于缓冲区的深度。 如果尝试这样做，则设置的实际值将是缓冲区的最大深度。
IC_TX_TL | 0x3c | Reserved | 31:8 | R |  | 保留
|  | TX_TL | 7:00 | R/W | IC_TX_TL配置参数 | 发送 FIFO 阈值级别控制触发 TX_EMPTY 中断的条目级别（或以下）（第 4 位） IC_RAW_INTR_STAT 寄存器）。 有效范围为 0-255，附加限制它不能设置为大于缓冲区深度的值。 如果尝试这样做时，实际设置的值将是最大深度缓冲。
IC_CLR_INTR | 0x40 | Reserved | 31:1 | R |  | 保留
|  | CLR_INTR | 0 | R | 0x0 | 读取该寄存器以清除组合中断、所有单独的中断以及IC_TX_ABRT_SOURCE 寄存器。 该位不清除硬件可清除中断，但软件可清除中断。
IC_CLR_RX_UNDER | 0x44 | Reserved | 31：1 | R |  | 保留
|  | CLR_RX_UNDER | 0 | R | 0x0 | 读取该寄存器以清除 RX_UNDER 中断（位 0）IC_RAW_INTR_STAT 寄存器。
IC_CLR_RX_OVER | 0x48 | Reserved | 31：1 | R |  | 保留
|  | CLR_RX_OVER | 0 | R | 0x0 | 读取该寄存器以清除 RX_OVER 中断（位 1）IC_RAW_INTR_STAT 寄存器。
IC_CLR_TX_OVER | 0x4c | Reserved | 31：1 | R |  | 保留
|  | CLR_TX_OVER | 0 | R | 0x0 | 读取该寄存器以清除 TX_OVER 中断（位 3）IC_RAW_INTR_STAT 寄存器。
IC_CLR_RD_REQ | 0x50 | Reserved | 31：1 | R |  | 保留
|  | CLR_RD_REQ | 0 | R | 0x0 | 读取该寄存器以清除 RD_REQ 中断（位 5）IC_RAW_INTR_STAT 寄存器。
IC_CLR_TX_ABRT | 0x54 | Reserved | 31：1 | R |  | 保留
|  | CLR_TX_ABRT | 0 | R | 0x0 | 读取该寄存器以清除 TX_ABRT 中断（位 6）IC_RAW_INTR_STAT 寄存器和 IC_TX_ABRT_SOURCE 寄存器。这也将 Tx FIFO 从刷新/重置状态释放，允许更多写入 Tx FIFO。
IC_CLR_RX_DONE | 0x58 | Reserved | 31：1 | R |  | 保留
|  | CLR_RX_DONE | 0 | R | 0x0 | 读取该寄存器以清除 RX_DONE 中断（位 7）IC_RAW_INTR_STAT 寄存器。
IC_CLR_ACTIVITY | 0x5c | Reserved | 31：1 | R |  | 保留
|  | CLR_ACTIVITY | 0 | R | 0x0 | 如果 I2C 未激活，则读取该寄存器会清除 ACTIVITY 中断了。 如果 I2C 模块在总线上仍然处于活动状态，则 ACTIVITY 中断位继续设置。 如果模块被硬件自动清零被禁用并且总线上没有进一步的活动。 读取的值该寄存器用于获取 ACTIVITY 中断（第 8 位）的状态IC_RAW_INTR_STAT 寄存器。
IC_CLR_STOP_DET | 0x60 | Reserved | 31：1 | R |  | 保留
|  | CLR_STOP_DET | 0 | R | 0x0 | 读取该寄存器以清除 STOP_DET中断（位 9）IC_RAW_INTR_STAT 寄存器。
IC_CLR_START_DET | 0x64 | Reserved | 31：1 | R |  | 保留
|  | CLR_START_DET | 0 | R | 0x0 | 读取该寄存器以清除 START_DET中断（位 10）IC_RAW_INTR_STAT 寄存器
IC_CLR_GEN_CALL | 0x68 | Reserved | 31：1 | R |  | 保留
|  | CLR_GEN_CALL | 0 | R | 0x0 | 读取该寄存器以清除GEN_CALL 中断（位 10）IC_RAW_INTR_STAT 寄存器
IC_ENABLE | 0x6c |  | 31:16
|  | Reserved | 15:04 | R |  | 保留
|  | SDA_STUCK_RECO VERY_ENABLE | 3 | R/W | 0x0 | 如果 SDA 卡在通过 TX_ABORT 中断指示的低电平(IC_TX_ABRT_SOURCE[17])，则该位用作控制旋钮来启动SDA 恢复机制（即最多发送 9 个 SCL 时钟并停止释放 SDA 线），然后该位自动清除。该位仅在 IC_BUS_CLEAR_FEATURE = 1 时启用。 依赖关系：此字段不适用于 Ultra-Fast 速度模式（iC_ULTRA_FAST_MODE=1)
|  | TX_CMD_BLOCK | 2 | R/W | IC_TX_CMD_BLOCK_DEFAULT | 在主模式 1：即使 Tx FIFO 有数据，也阻止 I2C 总线上的数据传输发送。 0：I2C 总线上的数据传输自动开始，只要第一个数据在 Tx FIFO 中可用。 依赖性：此寄存器位值仅适用于IC_TX_CMD_BLOCK = 1。 注意：要阻止主命令的执行，设置 TX_CMD_BLOCK仅当 Tx FIFO 为空 (IC_STATUS[2]=1) 且主机处于空闲状态（IC_STATUS[5] == 0）。 任何进一步放入 Tx FIFO 的命令都是在 TX_CMD_BLOCK 位未设置之前不会执行。
|  | ABORT | 1 | R/W | 0x0 | 设置后，控制器启动传输中止。 0：ABORT 未启动或 ABORT 完成 1：ABORT 操作正在进行中 软件可以通过设置该位中止主机模式下的 I2C 传输。 这只有当 ENABLE 已设置时，软件才能设置该位； 否则，控制器忽略对 ABORT 位的任何写入。 软件无法清除ABORT 位一旦设置。 为响应 ABORT，控制器发出 STOP并在完成当前传输后刷新 Tx FIFO，然后设置中止操作后的 TX_ABORT 中断。 ABORT 位清零 中止操作后自动。
|  | ENABLE | 0 | R/W | 0x0 | 控制是否启用 DW_apb_i2c。 0：禁用 DW_apb_i2c（TX 和 RX FIFO 保持在擦除状态） 1：启用 DW_apb_i2c 当 DW_apb_i2c 被禁用时，会发生以下情况： 1:TX FIFO 和RX FIFO 被刷新。 2： IC_INTR_STAT 寄存器中的状态位在 DW_apb_i2c 之前仍然有效 进入空闲状态。 如果模块正在传输，它会停止并删除当前传输完成后的发送缓冲区。如果模块正在接收，DW_apb_i2c 在当前字节结束时停止当前传输，并且 不承认转让。在具有异步 pclk 和 ic_clk 的系统中，当 IC_CLK_TYPE 参数设置为异步（1），启用时有两个ic_clk延迟或禁用 DW_apb_i2c。
IC_STATUS | 0x70 |  | 31:16
|  | Reserved | 15:12 | R |  | 保留
|  | SDA_STUCK_NOT_RECOVER ED | 11 | R | 0x0 | 该位表示卡在低电平的 SDA 在恢复机制。 该位仅在 IC_BUS_CLEAR_FEATURE = 1 时启用。
|  | SLV_HOLD_RX_FIFO_FULL | 10 | R | 0x0 | 由于 Rx FIFO，该位指示从模式下的总线保持已满并收到一个额外的字节（这种总线如果 IC_RX_FULL_HLD_BUS_EN 设置为 1，则保持适用）。 依赖性：此寄存器位值仅适用于IC_STAT_FOR_CLK_STRETCH=1。
|  | SLV_HOLD_TX_FIFO_EMPTY | 9 | R | 0x0 | 该位指示读取请求的从模式下的总线保持当 Tx FIFO 为空时。 总线处于保持状 态，直到 Tx FIFO 具有读取请求传输的数据。
|  | MST_HOLD_RX_FIFO_FULL | 8 | R | 0x0 | 如果 IC_EMPTYFIFO_HOLD_MASTER_EN 参数设置为 1，当 Tx FIFO 是 DW_apb_i2c 主机停止写传输空，并且最后一个字节没有设置停止位。 当主机保持总线时，该位指示总线保持因为 Tx FIFO 是空的，而前一个 传输的命令没有设置停止位。 （这种如果 IC_EMPTYFIFO_HOLD_MASTER_EN 是，则总线保持适用设置为 1)。 依赖性：此寄存器位值仅适用于IC_STAT_FOR_CLK_STRETCH=1
|  | MST_HOLD_TX_FIFO_EMPTY | 7 | R | 0x0 | 如果 IC_EMPTYFIFO_HOLD_MASTER_EN 参数设置为 1，当 Tx FIFO 是 DW_apb_i2c 主机停止写传输空，并且最后一个字节没有设置停止位。 当主机保持总线时，该位指示总线保持因为 Tx FIFO 是空的，而前一个 传输的命令没有设置停止位。 （这种如果 IC_EMPTYFIFO_HOLD_MASTER_EN 是，则总线保持适用设置为 1)。 该寄存器位值仅适用于IC_STAT_FOR_CLK_STRETCH=1
|  | SLV_ACTIVITY | 6 | R | 0x0 | 从 FSM 活动状态。 当从属有限状态机(FSM) 不处于空闲状态，该位置位。 0：Slave FSM 处于 IDLE 状态，因此 DW_apb_i2c 的 Slave 部分不活跃 1：Slave FSM 不处于 IDLE 状态，所以 Slave 部分DW_apb_i2c 处于活动状态
|  | MST_ACTIVITY | 5 | R | 0x0 | 主 FSM 活动状态。 当主有限状态机(FSM) 不处于空闲状态，该位置位。 0：Master FSM 处于 IDLE 状态，因此 Master 部分DW_apb_i2c 未激活 1：Master FSM 不在 IDLE 状态，所以 Master 部分DW_apb_i2c 处于活动状态
|  | RFF | 4 | R | 0x0 | 接收 FIFO 完全满。 当接收 FIFO 是完全充满，该位被设置。 当接收 FIFO 包含一个或更多空位置，该位被清除。 0：接收 FIFO 未满 1：接收 FIFO 已满
|  | RFNE | 3 | R | 0x0 | 接收 FIFO 非空。 该位在接收 FIFO 时设置包含一个或多个条目； 当接收 FIFO 被清零空的。 0：接收 FIFO 为空 1：接收FIFO不为空
|  | TFE | 2 | R | 0x1 | 发送 FIFO 完全为空。 当发送 FIFO 是完全为空，该位被设置。 当它包含一个或多个有效的条目，该位被清除。 该位字段不请求打断。 0：发送 FIFO 不为空 1：发送 FIFO 为空
|  | TFNF | 1 | R | 0x1 | 发送 FIFO 未满。 当发送 FIFO 包含一个或更多空位置，并在 FIFO 已满时清除。 0：发送 FIFO 已满 1：发送 FIFO 未满
|  | ACTIVITY | 0 | R | 0x0 | I2C 活动状态。
IC_TXFLR | 0x74 | Reserved | 31:TX_ABW+1 | R |  | 保留
|  | TX_ABW:0 | TXFLR | R | 0x0 | 发送 FIFO 级别。 包含有效数据条目的数量发送先进先出
IC_RXFLR | 0x78 | Reserved | 31:RX_ABW+1 | R |  | 保留
|  | RX_ABW:0 | RXFLR | R | 0x0 | 接收 FIFO 级别。 包含有效数据条目的数量接收先进先出。
IC_SDA_HOLD | 0x7C | Reserved | 31:24 | R |  | 保留
|  | IC_SDA_RX_HOLD | 23:16 | R/W | IC_DEFAULT_SDA_HOLD | 以 ic_clk 周期为单位设置所需的 SDA 保持时间，当DW_apb_i2c 充当接收者
|  | IC_SDA_TX_HOLD | 15:00 | R/W | R/W | 以 ic_clk 周期为单位设置所需的 SDA 保持时间，当DW_apb_i2c 充当发送器。
IC_SLV_DATA_NACK_ONLY | 0x84 | Reserved | 31:1 | R |  | 保留
|  | NACK | 0 | R/W | 0x0 | 生成 NACK。 此 NACK 生成仅在 DW_apb_i2c 是从接收器时发生。 如果该寄存器设置为 1，它只能在一个接收到数据字节； 因此，数据传输被中止，接收到的数据是未推送到接收缓冲区。当寄存器设置为 0 时，它会产生 NACK/ACK，具体取决于正常标准。 1:接收到数据字节后产生 NACK 0: 正常生成 NACK/ACK
IC_DMA_CR | 0x88 | Reserved | 31:2 | R |  | 保留
|  | TDMAE | 1 | R/W | 0x0 | 发送 DMA 使能。 该位启用/禁用发送 FIFO DMA 通道。 0 :禁用发送 DMA 1: 使能发送 DMA
|  | RDMAE | 0 | R/W | 0x0 | 接收 DMA 使能。 该位启用/禁用接收 FIFO DMA 通道。 0 = 接收 DMA 禁用 1 = 启用接收 DMA
IC_DMA_TDLR | 0x8c | Reserved | 31:TX_ABW+1 | R |  | 保留
|  | DMATDL | TX_ABW–1:0 | R/W | 0x0 | 传输数据级别。 该位域控制 DMA 的电平请求由发送逻辑发出。 等于水印级别； 即dma_tx_req信号是在有效数发送 FIFO 中的数据条目等于或低于该字段值， 和 TDMAE = 1。
IC_DMA_RDLR | 0x90 | Reserved | 31:RX_ABW+1 | R |  | 保留
|  | DMARDL | RX_ABW–1:0 | R/W | 0x0 | 接收数据级别。该位字段控制由接收逻辑发出DMA请求的级别。水印级别=DMARDL+1，即，当接收FIFO中的有效数据条目数等于或大于该字段值+1和RDMAE=1时，生成dma_rx_req。例如，当DMARDL为0时，那么当接收FIFO中存在1个或多个数据条目时，将断言dma_rx_req。
IC_SDA_SETUP | 0x94 | Reserved | 31:8 | R |  | 保留
|  | SDA_SETUP | 7:00 | R/W | 0x64 | SDA 设置。 建议如果要求的延迟是 1000ns，那么对于一个ic_clk 频率为 10 MHz，IC_SDA_SETUP 应编程为值为 11。 IC_SDA_SETUP 必须使用最小值 2 进行编程。
IC_ACK_GENERAL_CALL | 0x98 | Reserved | 31:1 | R |  | 保留
|  | ACK_GEN_CALL | 0 | R/W | 0x1 | ACK 通用呼叫。 当设置为 1 时，DW_apb_i2c 以 ACK 响应（通过 收到广播呼叫时断言 ic_data_oe)。 当设置为 0 时， DW_apb_i2c 不产生广播呼叫中断。
IC_FS_SPKLEN | 0xA0 | Reserved | 31:8 | R |  | 保留
|  | IC_FS_SPKLEN | 7:00 | R/W | IC_DEFAULT_FS_SPKLEN配置参数 | 该寄存器必须在任何 I2C 总线事务发生之前设置确保稳定运行。 该寄存器设置持续时间，在 ic_clk 中测量周期，在 SCL 或 SDA 线中被过滤掉的最长尖峰尖峰抑制逻辑；该寄存器只能在 I2C 接口禁用时写入，即对应于 IC_ENABLE[0] 设置为 0。在其他时间写入有没有效果。最小有效值为 1； 硬件防止值小于此 被写入，如果尝试，将导致 1 被设置。
IC_CLR_RESTART_DET | 0xA8 | Reserved | 31:1 | R |  | 保留
|  | CLR_RESTART_DET | 0 | R | 0x0 | 读取此寄存器以清除IC_RAW_INTR_STAT寄存器的RESTART_DET中断（第12位）。 依赖项：此寄存器仅在IC_SLV_RESTART_DET_EN=1时存在。
IC_DEVICE_ID | 0xb8 | Reserved | 31:1 | R |  | 保留
|  | DEVICE-ID |  | R | IC_DEVICE_ID_VALUE配置参数 | 包含通过通过分配的组件的设备 ID通过配置参数 IC_DEVICE_ID_VALUE

## PMBUS
寄存器名称 | 偏移地址 | 位域名 | 位置 | 属性 | 复位值 | 说明
IC_CON | 0x00 | RSVD_IC_CON_2 | 31:26 | R | 1'b0 | 保留
|  | IC_SAR4_SMBUS_ARP_EN | 25 | R/W | 1'b0 | 此位仅适用于从属模式。 这个位控制DW_apb_i2c是否应该为IC_SAR4从属地址启用SMBus模式下的地址解析逻辑。 从属模式将解码地址解析协议命令并对其作出响应。DW_apb_i2c从属服务器还包括针对地址解析协议命令的PEC字节的生成/有效性。 ■0x1（已启用）：已启用SMBus ARP控制。 ■0x0（禁用）：SMBusSARP控件被禁用
|  | IC_SAR3_SMBUS_ARP_EN | 24 | R/W | 1'b0 | 此位仅适用于从属模式。 这个位控制DW_apb_i2c是否应该为IC_SAR3从属地址启用SMBus模式下的地址解析逻辑。从属模式将解码地址解析协议命令并对其作出响应。 DW_apb_i2c从属服务器还包括针对地址解析协议命令的PEC字节的生成/有效性。 ■0x1（已启用）：SMBusARP控制已启用。 ■0x0（禁用）：SMBusSARP控件被禁用。
|  | IC_SAR2_SMBUS_ARP_EN | 23 | R/W | 1'b0 | 此位仅适用于从属模式。这个位控制DW_apb_i2c是否应该为IC_SAR2从属地址启用SMBus模式下的地址解析逻辑。从属模式将解码地址解析协议命令并对其作出响应。DW_apb_i2c从属服务器还包括针对地址解析协议命令的PEC字节的生成/有效性。 ■0x1（已启用）：SMBusARP控制已启用。 ■0x0（禁用）：SMBusSARP控件被禁用。 重置后的值： 0x0存在： IC_MULTI_SAR_EN==1 && IC_SMBUS_ARP==1
|  | SMBUS_PERSISTENT_SLV_ADDR4_EN | 22 | R/W | IC_PERSISTANT_SLV_ADDR4_DEFAULT | 此位仅适用于从属模式。位控制使具有从地址4（IC_SAR4）的DW_apb_i2c从启用为持久或非持久从。 如果从设备是非PSA，那么DW_apb_i2c从设备将清除常规和定向重置ARP命令的地址有效标志，否则地址有效标志将始终设置为1。 ■0x1（已启用）：SMBus持久性从属地址（IC_SAR4）控制已启用。 ■0x0（禁用）：SMBus持久从地址（IC_SAR4）控件被禁用。 重置后的值： 存在：（IC_SMBUS_ARP==1）&&（IC_MULTI_SAR_EN == 1）&&（IC_NUM_SARS >= 4）
|  | SMBUS_PERSISTENT_SLV_ADDR3_EN | 21 | R/W | IC_PERSISTANT_SLV_ADDR3_DEFAULT | 此位仅适用于从属模式。 位控制启用具有3从地址（IC_SAR3）的DW_apb_i2c从为持久或非持久从。如果从设备是非PSA，那么DW_apb_i2c从设备将清除常规和定向重置ARP命令的地址有效标志，否则地址有效标志将始终设置为1。 ■0x1（已启用）：SMBus持久性从属地址（IC_SAR3）控制已启用。 ■0x0（禁用）：SMBus持久从地址（IC_SAR3）控件被禁用。 存在：（IC_SMBUS_ARP==1）&&（IC_MULTI_SAR_EN == 1）&&（IC_NUM_SARS >= 3）
|  | SMBUS_PERSISTENT_SLV_ADDR2_EN | 20 | R/W | IC_PERSISTANT_SLV_ADDR2_DEFAULT | 此位仅适用于从属模式。 将从地址2为2（IC_SAR2）的DW_apb_i2c从启用为持久或非持久从。如果从设备是非PSA，那么DW_apb_i2c从设备将清除常规和定向重置ARP命令的地址有效标志，否则地址有效标志将始终设置为1。 值：■0x1（已启用）：SMBus持久性从属地址（IC_SAR2）控制已启用。 ■0x0（禁用）：SMBus持久从地址（IC_SAR2）控件被禁用。 存在：（IC_SMBUS_ARP==1）&&（IC_MULTI_SAR_EN == 1）&&（IC_NUM_SARS >= 2）
|  | SMBUS_PERSISTENT_SLV_ADDR_EN | 19 | R/W | IC_PERSISTANT_SLV_ADDR_DEFAULT | 位控件使DW_apb_i2c从作为持久或非持久从。如果从设备是非PSA，那么DW_apb_i2c从设备将清除常规和定向重置ARP命令的地址有效标志，否则地址有效标志将始终设置为1。此位仅适用于从属模式。 值：■0x1（启用）：启用SMBus持久从地址控制。 ■0x0（禁用）：SMBus持久从地址控制被禁用。 存在： IC_SMBUS_ARP==1
|  | SMBUS_ARP_EN | 18 | R/W | 1'b0 | 此位仅适用于从属模式。这个位控制DW_apb_i2c是否应该在SMBus模式下启用地址解析逻辑。从属模式将解码地址解析协议命令并对其作出响应。DW_apb_i2c从属服务器还包括针对地址解析协议命令的PEC字节的生成/有效性。 值：■0x1（已启用）：SMBusARP控制已启用。 ■0x0（禁用）：SMBusSARP控件被禁用。 存在： IC_SMBUS_ARP==1
|  | SMBUS_SLAVE_QUICK_EN | 17 | R/W | 1'b0 | 如果此位设置为1，DW_apb_i2c从属只在SMBus模式下接收快速命令。如果此位设置为0，DW_apb_i2c从属接收所有总线协议，但不接收快速命令。此位仅适用于从属模式。 值：■0x1（已启用）：SMBus从属服务器已启用以接收快速命令。 ■0x0（已禁用）：SMBus从属服务器已被禁用以接收快速命令。 重置后的值： 0x0 存在： IC_SMBUS==1
|  | OPTIONAL_SAR_CTRL | 16 | R/W | 1'b0 | 启用使用IC_OPTIONAL_SAR寄存器。如果IC_OPTIONAL_SAR = 1，则IC_OPTIONAL_SAR值用作附加从地址。用户必须在IC_OPTIONAL_SAR中编写一个有效的地址。如果IC_OPTIONAL_SAR = 0，则IC_OPTIONAL_SAR值不会用作其他从属地址。在这种模式下，只使用了一个I2C从属地址。 值：■0x1（已启用）：可选的SAR地址寄存器已启用。 ■0x0（已禁用）：可选的SAR地址寄存器已被禁用。 存在： IC_OPTIONAL_SAR==1
|  | RSVD_IC_CON_1 | 15:12 | R | 1'b0 | 保留
|  | BUS_CLEAR_FEATURE_CTRL | 11 | R/W | 1'b0 | 在主模式下 1：总线清除功能已启用 0：总线清除功能已禁用 在从模式下，该寄存器位不适用。 依赖关系：此寄存器位值仅适用当 IC_BUS_CLEAR_FEATURE=1。该字段不适用于超快速模式(IC_ULTRA_FAST_MODE=1)
|  | STOP_DET_IF_MASTER_ACTIVE | 10 | R/W | 1’b0 | 在主模式下 1：发出 STOP_DET 中断仅当主活跃时 0：发出 STOP_DET，无论是否主活跃 依赖性：此寄存器位值仅适用当 IC_STOP_DET_IF_MASTER_ACTIVE=1 时。 该字段不适用于超快速模式(IC_ULTRA_FAST_MODE=1)
|  | RX_FIFO_FULL_HLD_CTRL | 9 | R/W or R | 0x0 | 该位控制 DW_apb_i2c 是否应该保持总线当Rx FIFO物理上已满时RX_BUFFER_DEPTH， 所述IC_RX_FULL_HLD_BUS_EN 参数。 依赖关系：此寄存器位值仅适用当 IC_RX_FULL_HLD_BUS_EN 配置参数设置为 1。如果 IC_RX_FULL_HLD_BUS_EN = 0，那么这个位是只读的。 如果 IC_RX_FULL_HLD_BUS_EN = 1，然后可以读取或写入该位。 该字段不适用于超快速模式(IC_ULTRA_FAST_MODE=1)
|  | TX_EMPTY_CTRL | 8 | R/W | 0x0 | 该位控制 TX_EMPTY 中断的产生，如 IC_RAW_INTR_STAT reg 中所述
|  | STOP_DET_IFADDRESSED | 7 | R/W | 1’b0 | 在从模式下： 1：仅当它是addressed发出 STOP_DET 中断。 0：而不管它是否为addressed，发出 STOP_DET 依赖关系：该寄存器位值适用于从模式（MASTER_MODE = 1'b0） 注意：在广播呼叫地址期间，该从站不发出 STOP_DET 中断，如果 STOP_DET_IF_ADDRESSED = 1’b1，即从机通过产生 ACK 来响应广播地址。 STOP_DET 中断仅在传输的地址与从地址 (SAR) 匹配
|  | IC_SLAVE_DISABLE | 6 | R/W | IC_SLAVE_DISABLE配置参数 | 该位控制 I2C 是否禁用其从设备，即意味着一旦应用了预设信号，则该位需要 关于配置参数的值IC_SLAVE_DISABLE。您可以选择拥有应用复位后从启用或禁用，这意味着软件不必配置从模式。默认情况下，从设备始终处于启用状态（也处于复位状态）。如果你需要复位后禁用它，将该位设置为1。 如果该位被设置（从机被禁用），则 DW_apb_i2c 仅起作用作为主机，不执行任何需要从机。 0：启用从机 1：从机被禁用 注意：软件应确保如果该位被写入‘0’，则位 0 也应写入 ‘0’。
|  | IC_RESTART_EN | 5 | R/W | IC_RESTART_EN配置参数 | 充当主机时确定是否可以发送 RESTART 条件。 一些从设备不支持处理restart； 但是，restat条件被用于在几个 DW_apb_i2c 操作中。 0：禁用 1：启用 当 RESTART 被禁用时，DW_apb_i2c 主无法执行以下功能： 1：发送起始字节 2： 执行任何高速模式操作 3：在组合格式模式下执行方向更改 4：使用 10 位地址执行读取操作 通过替换 RESTART 条件后跟一个 STOP 和一个随后的 START 条件，拆分操作被破坏分成多个 DW_apb_i2c 传输。 如果以上执行操作时，将导致设置位 6 (TX_ABRT) IC_RAW_INTR_STAT 寄存器。
|  | IC_10BITADDR_MASTER | 4 | R/W or R | IC_10BITADDR_MASTER配置参数 | 如果 I2C_DYNAMIC_TAR_UPDATE 配置参数设置为“否”（0），该位被命名为 IC_10BITADDR_MASTER并控制 DW_apb_i2c 是否在 7- 开始传输或作为主机时的 10 位寻址模式。如果 I2C_DYNAMIC_TAR_UPDATE 设置为“是”(1)，则 该位的功能由 IC_TAR 寄存器的第 12 位处理，并且成为一个只读副本，称为 IC_10BITADDR_MASTER_rd_only. 0：7 位寻址 1：10 位寻址 依赖关系：如果 I2C_DYNAMIC_TAR_UPDATE = 1，那么该位是只读的。 如果 I2C_DYNAMIC_TAR_UPDATE = 0，可以读取或写入该位。
|  | IC_10BITADDR_SLAVE | 3 | R/W | IC_10BITADDR_SLAVE配置参数 | 当作为从机时，该位控制是否DW_apb_i2c 响应 7 位或 10 位地址。 0：7 位寻址。 1：10 位寻址。
|  | SPEED | 2:1 | R/W | IC_MAX_SPEED_MODE配置 | 这些位控制 DW_apb_i2c 运行的速度。硬件防止非法值被编程通过软件。 寄存器 这些位必须被编程也适用于从模式，因为它用于捕获跟据速度模式的尖峰滤波器的正确值。 这个寄存器应该只用一个值编程范围为1 到 IC_MAX_SPEED_MODE；否则，硬件用值更新这个寄存器IC_MAX_SPEED_MODE。 1：标准模式（0 到 100 Kb/s） 2：快速模式（≤ 400 Kb/s）或快速模式加（≤ 1000 Kb/s） 3：高速模式（≤ 3.4 Mb/s） 注意：此字段不适用于超快速模式(IC_ULTRA_FAST_MODE=1)
|  | MASTER_MODE | 0 | R/W | IC_MASTER_MODE配置参数 | 该位控制是否启用 DW_apb_i2c 主控。 0：主禁用 1：主启用
IC_TAR | 0x04 | RSVD_IC_TAR_2 | 31:17 | R |  | 保留
|  | SMBUS_QUICK_CMD | 16 | R/W |  | 如果位11（特殊）设置为1，则该位指示DW_apb_i2c是否要执行快速命令。 0x1（已启用）：启用QUICK-CMD传输的编程 0x0（已禁用）：禁用重置后的 QUICK-CMD传输值 存在： IC_SMBUS == 1
|  | RSVD_IC_TAR_1 | 15:14 | R | 0x0 | 保留
|  | Device_ID | 13 | R/W | 0x0 | 如果位 11 (SPECIAL) 设置为 1，则该位指示是否IC_TAR[6:0] 中提到的特定从属设备的设备 ID 是由 DW_apb_i2c Master 执行。 0：不执行设备 ID 并检查 ic_tar[10] 以执行通用调用或 START 字节命令。 1：执行设备 ID 传输，字节基于Tx-FIFO 中的读命令数是从目标从机并放入 Rx-FIFO。 依赖关系：此字段不适用于Ultra-Fast speed模式（IC_ULTRA_FAST_MODE=1）
|  | IC_10BITADDR_MASTER | 12 | R/W | IC_10BITADDR_MASTER配置参数 | 该位控制 DW_apb_i2c 是否以 7 或作为主机时的 10 位寻址模式。 0：7 位寻址 1：10 位寻址 依赖关系：该位仅存在于该寄存器中I2C_DYNAMIC_TAR_UPDATE 配置参数设置为 Yes(1)。
|  | SPECIAL | 11 | R/W | 0x0 | 该位指示软件是否执行 Device-ID、General调用或 START BYTE 命令。 0：忽略位 10 GC_OR_START，正常使用 IC_TAR 1：执行 Device-ID 中指定的特殊 I2C 命令或GC_OR_START 位
|  | GC_OR_START | 10 | R/W | 0x0 | 如果第 11 位（特殊）设置为 1，第 13 位（设备 ID）设置为 0，则该位指示是广播呼叫还是 START 字节命令由 DW_apb_i2c 执行。 0：广播呼叫地址——发出广播呼叫后，仅可以执行写操作。 尝试发出读取命令导致设置 IC_RAW_INTR_STAT 的位 6 (TX_ABRT)登记。 DW_apb_i2c 一直处于广播呼叫模式，直到SPECIAL 位值（位 11）被清除。 1：开始字节
|  | IC_TAR | 9:0 | R/W | IC_DEFAULT_TAR_SLAVE_ADDR配置参数 | 这是任何主事务的目标地址。 什么时候发送广播呼叫时，这些位将被忽略。 生成一个START BYTE，CPU 只需向这些位写入一次。 如果 IC_TAR 和 IC_SAR 相同，则存在环回，但FIFO 在主机和从机之间共享，因此不会完全环回可行的。 仅支持一种方向环回模式（单工），不是双工。 主机无法传输给自己； 它只能传输到从机。
IC_SAR | 0x08 | RSVD_IC_SAR | 31:10 | R | 0x0 | 保留
|  | IC_SAR | 9:0 | R/W | IC_DEFAULT_SLAVE_ADDR配置参数 | 当 I2C 作为从机运行时，IC_SAR 保存从机地址。 对于 7 位寻址，仅使用 IC_SAR[6:0]。该寄存器只能在 I2C 接口禁用时写入，对应将 IC_ENABLE[0] 设置为 0。在其他时间写入无效。 注意：默认值不能是任何保留的地址位置：即0x00 到 0x07，或 0x78 到 0x7f。 如果不保证设备的正确操作您将 IC_SAR 或 IC_TAR 编程为保留值。
IC_HS_MAR | 0x0C | IC_HS_MAR |  |  |  | 保留
IC_DATA_CMD | 0x10 | RSVD_IC_DATA_CMD | 31:12 | R | 0x0 | 保留
|  | FIRST_DATA_BYTE | 11 | R | 0x0 | 表示接收地址阶段后接收到的第一个数据字节在主接收器或从接收器模式下传输. 依赖性：此寄存器位值仅适用于FIRST_DATA_BYTE_STATUS=1。 注意：如果 APB_DATA_WIDTH=8： 1. 您必须对 IC_DATA_CMD 执行两次 APB 读取才能获得 11 位的状态。 2. 读取 11 位，必须先执行第一个数据字节读取 [7:0]（偏移量 0x10），然后执行第二次读取 [15:8]（偏移量 0x11）才能知道 11 位的状态（是否 在先前读取中接收到的数据是第一个数据字节）。 3. 第 11 位是可选读字段。 您可以忽略读取的第二个字节 [15:8]（偏移量 0x11）如果对 FIRST_DATA_BYTE 状态不感兴趣。
|  | RESTART | 10 | W |  | 该位控制是否在发送字节之前发出 RESTART 或已收到。 该位仅在 IC_EMPTYFIFO_HOLD_MASTER_EN 时可用配置为 1。 1 ： 如果 IC_RESTART_EN 为 1，则在数据发送之前发出 RESTART 发送/接收（根据 CMD 的值），无论是否传输方向从上一个命令改变； 如果IC_RESTART_EN 为 0，而是发出一个 STOP 后跟一个 START。 0 ：如果 IC_RESTART_EN 为 1，则仅在传输时发出 RESTART方向从上一个命令改变； 如果 IC_RESTART_EN为 0，则改为发出 STOP，然后发出 START。
|  | STOP | 9 | W |  | 该位控制在发送或接收字节后是否发出 STOP。该位仅在IC_EMPTYFIFO_HOLD_MASTER_EN 配置为 1 时可用。 1 ： 在该字节后发出 STOP，无论是否Tx FIFO 为空。 如果 Tx FIFO 不为空，主机立即尝试通过总线发出 START 并仲裁。 0：此字节后不发出 STOP，无论是否Tx FIFO 为空。 如果 Tx FIFO 不为空，则主机继续通过根据值发送/接收数据字节进行当前传输CMD 位。 如果 Tx FIFO 为空，主机将 SCL 线保持为低电平并停止总线，直到 Tx FIFO 中有新命令可用。
|  | CMD | 8 | W | 0x0 | 该位控制执行读取还是写入。 这个位不控制 DW_apb_i2c 作为从机时的方向。 它只控制它作为主机时的方向。 1：读 0：写 当命令输入到 TX FIFO 时，该位区分写入和读取命令。 在从机接收模式下，该位是“无关紧要的”，因为不需要写入该寄存器。 在从机发送模式下，“0”表示要发送 IC_DATA_CMD 中的数据。 编程该位时，您应该记住以下几点：在发送广播呼叫命令后尝试执行读取操作会导致 TX_ABRT 中断（IC_RAW_INTR_STAT 寄存器的第 6 位），除非 IC_TAR 寄存器中的第 11 位（SPECIAL）有 被清除。 如果在接收到 RD_REQ 中断后向该位写入“1”，则发生 TX_ABRT 中断。 依赖关系：此字段不适用于 Ultra-Fast 速度模式（IC_ULTRA_FAST_MODE=1)
|  | DATA | 7:0 | R/W | 0x0 | 该寄存器包含要在 I2C 总线上发送或接收的数据。如果您正在写入该寄存器并想要执行读取，位 7:0 (DAT)被 DW_apb_i2c 忽略。 然而，当你读到这个寄存器时，这些位返回在 DW_apb_i2c 接口上接收到的数据值。
IC_SS_SCL_HCNT | 0x14 | Reserved | 31:16 | R |  | 保留
|  | IC_SS_SCL_HCNT | 15:0 | R/W | IC_SS_SCL_HIGH_COUNT配置参数 | 该寄存器必须在任何 I2C 总线事务发生之前设置确保正确的 I/O 时序。 该寄存器设置 SCL 时钟高周期计数为标准速度。 仅当 I2C 接口被禁用时才能写入该寄存器，这对应于 IC_ENABLE[0] 设置为 0。其他时间写入无效。 最小有效值为 6； 硬件会阻止写入小于此值的值，如果尝试会导致设置 6。 对于设计APB_DATA_WIDTH = 8，编程的顺序对于保证 DW_apb_i2c 的正确操作很重要。 低字节必须首先被编程。 然后对高字节进行编程。当配置参数 IC_HC_COUNT_VALUES 设置为 1 时，这寄存器是只读的。 注意：此寄存器不得编程为高于 65525 的值，因为 DW_apb_i2c 使用 16 位计数器,当计数器达到 IC_SS_SCL_HCNT + 10 的值时,来标记 I2C 总线空闲条件
IC_SS_SCL_LCNT | 0x18 | Reserved | 31:16 | R |  | 保留
|  | IC_SS_SCL_LCNT | 15:0 | R/W | IC_SS_SCL_LOW_COUNT配置参数 | 该寄存器必须在任何 I2C 总线事务发生之前设置确保正确的 I/O 时序。 该寄存器设置 SCL 时钟低周期计数为标准速度。 该寄存器只能在 I2C 接口被禁用时写入对应 IC_ENABLE[0] 设置为 0。其他时间写入无效。 最小有效值为 8； 硬件可防止小于此的值写入，如果尝试，将导致设置 8。 对于设计APB_DATA_WIDTH = 8，编程的顺序很重要，以确保DW_apb_i2c 的正确操作。 低字节必须首先被编程，然后高字节被编程。
IC_FS_SCL_HCNT | 0x1c | Reserved | 31:16 | N/A |  | 保留
|  | IC_FS_SCL_HCNT | 15:0 | R/W | IC_FS_SCL_HIGH_COUNT配置参数 | 该寄存器必须在任何 I2C 总线事务发生之前设置确保正确的 I/O 时序。 该寄存器设置 SCL 时钟高周期计数用于快速模式或快速模式加。 它用于在高速模式下发送Master Code 和 START BYTE 或 General CALL。 该寄存器消失并变为只读，如果返回 0IC_MAX_SPEED_MODE = 标准。 该寄存器只能在写入时I2C 接口被禁用，对应于 IC_ENABLE[0] 被设置为 0。在其他时间写入无效。 最小有效值为 6； 硬件可防止小于此的值写入，如果尝试导致 6 被设置。 对于设计APB_DATA_WIDTH == 8 编程顺序很重要，以确保DW_apb_i2c 的正确操作 低字节必须是先编程。 然后对高字节进行编程。 当配置参数 IC_HC_COUNT_VALUES 设置为 1 时，这 寄存器是只读的。
IC_FS_SCL_LCNT | 0x20 | Reserved | 31:16 | N/A |  | 保留
|  | IC_FS_SCL_LCNT | 15:0 | R/W | C_FS_SCL_LOW_COUNT配置参数 | 该寄存器必须在任何 I2C 总线事务发生之前设置确保正确的 I/O 时序。 该寄存器设置 SCL 时钟低周期计数用于快速模式或快速模式加。 它用于在高速模式下发送 Master Code 和 START BYTE 或 General CALL。 该寄存器消失并变为只读，如果返回 0IC_MAX_SPEED_MODE = 标准。该寄存器只能在 I2C 接口禁用时写入，即对应 IC_ENABLE[0] 设置为 0。其他时间写入无效。 最小有效值为 8； 硬件会阻止写入小于此值的值，如果尝试会导致设置 8。 对于设计 APB_DATA_WIDTH = 8 编程顺序对于确保 DW_apb_i2c 的正确操作很重要。 必须首先对低字节进行编程。 然后对高字节进行编程。 如果该值小于 8，则计数值将更改为 8。 当配置参数 IC_HC_COUNT_VALUES 设置为 1 时，这 寄存器是只读的
IC_INTR_STAT | 0x2C | Reserved | 31:20 | R |  | 保留
|  | R_SLV_ADDR4_TAG | 19 | R | 0x0 | 有关R_SLV_ADDR4_TAG位的详细描述，请参见IC_RAW_INTR_STAT。 ■0x1（禁用）：SLV_ADDR4_TAG中断是活动的 ■0x0（启用）：SLV_ADDR4_TAG中断是非活动的 存在：（IC_MULTI_SAR_EN == 1）&&（IC_NUM_SARS >= 4）
|  | R_SLV_ADDR3_TAG | 18 | R | 0x0 | 有关R_SLV_ADDR3_TAG位的详细描述，请参见IC_RAW_INTR_STAT。 ■0x1（禁用）：SLV_ADDR3_TAG中断是活动的 ■0x0（启用）：SLV_ADDR3_TAG中断是非活动的 存在：（IC_MULTI_SAR_EN == 1）&&（IC_NUM_SARS >= 3）
|  | R_SLV_ADDR2_TAG | 17 | R | 0x0 | 有关R_SLV_ADDR2_TAG位的详细描述，请参见IC_RAW_INTR_STAT。 ■0x1（禁用）：SLV_ADDR2_TAG中断是活动的 ■0x0（启用）：SLV_ADDR2_TAG中断是非活动 存在：（IC_MULTI_SAR_EN == 1）&&（IC_NUM_SARS >= 2）
|  | R_SLV_ADDR1_TAG | 16 | R | 0x0 | 有关R_SLV_ADDR1_TAG位的详细描述，请参见IC_RAW_INTR_STAT。 ■0x1（禁用）：SLV_ADDR1_TAG中断是活动的 ■0x0（启用）：SLV_ADDR1_TAG中断是非活动的 存在：（IC_MULTI_SAR_EN == 1）&&（IC_NUM_SARS >= 1）
|  | R_WR_REQ | 15 | R | 0x0 | 有关R_WR_REQ位的详细描述，请参见IC_RAW_INTR_STAT。 ■0x1（活动）：WR_REQ中断是活动的 ■0x0（非活动）：WR_REQ中断是非活动的 存在： IC_MULTI_SAR_EN==1
|  | R_SCL_STUCK_AT _LOW | 14 | R | 0x0 | 有关该位的详细说明，请参见 IC_RAW_INTR_STAT。 依赖关系：此字段不适用于 Ultra-Fast 速度模式（IC_ULTRA_FAST_MODE=1)
|  | R_MST_ON_HOLD | 13 | R | 0x0 | 有关该位的详细说明，请参见 IC_RAW_INTR_STAT。
|  | R_RESTART_DET | 12 | R | 0x0 | ma
|  | R_GEN_CALL | 11 | R | 0x0 | 有关该位的详细说明，请参见 IC_RAW_INTR_STAT。
|  | R_START_DET | 10 | R | 0x0 | 有关该位的详细说明，请参见 IC_RAW_INTR_STAT。
|  | R_STOP_DET | 9 | R | 0x0 | 有关该位的详细说明，请参见 IC_RAW_INTR_STAT。
|  | R_ACTIVITY | 8 | R | 0x0 | 有关该位的详细说明，请参见 IC_RAW_INTR_STAT。
|  | R_RX_DONE | 7 | R | 0x0 | 有关该位的详细说明，请参见 IC_RAW_INTR_STAT。
|  | R_TX_ABRT | 6 | R | 0x0 | 有关该位的详细说明，请参见 IC_RAW_INTR_STAT。
|  | R_RD_REQ | 5 | R | 0x0 | 有关该位的详细说明，请参见 IC_RAW_INTR_STAT。
|  | R_TX_EMPTY | 4 | R | 0x0 | 有关该位的详细说明，请参见 IC_RAW_INTR_STAT。
|  | R_TX_OVER | 3 | R | 0x0 | 有关该位的详细说明，请参见 IC_RAW_INTR_STAT。
|  | R_RX_FULL | 2 | R | 0x0 | 有关该位的详细说明，请参见 IC_RAW_INTR_STAT。
|  | R_RX_OVER | 1 | R | 0x0 | 有关该位的详细说明，请参见 IC_RAW_INTR_STAT。
|  | R_RX_UNDER | 0 | R | 0x0 | 有关该位的详细说明，请参见 IC_RAW_INTR_STAT。
IC_INTR_MASK | 0x30 | Reserved | 31:20 | R |  | 保留
|  | M_SLV_ADDR4_TAG | 19 | R/W | 0x1
|  | M_SLV_ADDR3_TAG | 18 | R/W | 0x1 | 这个位掩码了IC_INTR_STAT寄存器中的R_SLV_ADDR3_TAG中断。 ■0x1（禁用）：SLV_ADDR3_TAG中断未屏蔽 ■0x0（启用）：SLV_ADDR3_TAG中断屏蔽 存在：（IC_MULTI_SAR_EN == 1）&&（IC_NUM_SARS >= 3）
|  | M_SLV_ADDR2_TAG | 17 | R/W | 0x1 | 这个位掩码了IC_INTR_STAT寄存器中的R_SLV_ADDR2_TAG中断。 ■0x1（禁用）：SLV_ADDR2_TAG中断未屏蔽 ■0x0（启用）：SLV_ADDR2_TAG中断屏蔽 存在：（IC_MULTI_SAR_EN == 1）&&（IC_NUM_SARS >=2）
|  | M_SLV_ADDR1_TAG | 16 | R/W | 0x1 | 这个位掩码了IC_INTR_STAT寄存器中的R_SLV_ADDR1_TAG中断。 ■0x1（禁用）：SLV_ADDR1_TAG中断未屏蔽 ■0x0（启用）：SLV_ADDR1_TAG中断屏蔽 存在：（IC_MULTI_SAR_EN == 1）&&（IC_NUM_SARS >= 1）
|  | M_WR_REQ | 15 | R/W | 0x1 | 这个位掩码了R_WR_REQ寄存器中的 IC_INTR_STAT中断。 ■0x1（禁用）：WR_REQ中断未屏蔽 ■0x0（启用）：WR_REQ中断屏蔽 存在：（IC_MULTI_SAR_EN == 1）
|  | M_SCL_STUCK_AT _LOW | 14 | R/W | 0x1 | 该位屏蔽 R_SCL_STUCK_AT_LOW 中断位在IC_INTR_STAT 寄存器中该位仅在 IC_BUS_CLEAR_FEATURE = 1 时启用。 依赖关系：此字段不适用于 Ultra-Fast 速度模式(IC_ULTRA_FAST_MODE=1)
|  | M_MST_ON_HOLD | 13 | R/W | 14’h8ff | 该位屏蔽 IC_INTR_STAT 中的 R_MST_ON_HOLD 中断位。 依赖关系：如果 I2C_DYNAMIC_TAR_UPDATE = 1 并且 IC_EMPTYFIFO_HOLD_MASTER_EN = 1，则 M_MST_ON_HOLD 为 读/写。 否则 M_MST_ON_HOLD 是只读的。
|  | M_RESTART_DET | 12 | R/W | 14’h8ff | 该位屏蔽 R_RESTART_DET 中断状态位在IC_INTR_STAT 寄存器中。 依赖关系：如果 IC_SLV_RESTART_DET_EN = 1，则 M_RESTART_DET 是读/写的。 否则 M_RESTART_DET 是只读的
|  | M_GEN_CALL | 11 | R/W | 14’h8ff | 这些位屏蔽其相应的中断状态位在IC_INTR_STAT 寄存器。 依赖关系：M_RX_DONE 和 M_RD_REQ 不适用于超快速模式(IC_ULTRA_FAST_MODE = 1)。
|  | M_START_DET | 10 | R/W | 14’hff | 这些位屏蔽其相应的中断状态位在IC_INTR_STAT 寄存器。 依赖关系：M_RX_DONE 和 M_RD_REQ 不适用于超快速模式(IC_ULTRA_FAST_MODE = 1)。
|  | M_STOP_DET | 9 | R/W | 14’h8ff | 这些位屏蔽其相应的中断状态位在IC_INTR_STAT 寄存器。 依赖关系：M_RX_DONE 和 M_RD_REQ 不适用于超快速模式(IC_ULTRA_FAST_MODE = 1)。
|  | M_ACTIVITY | 8 | R/W | 14’h8ff | 这些位屏蔽其相应的中断状态位在IC_INTR_STAT 寄存器。 依赖关系：M_RX_DONE 和 M_RD_REQ 不适用于超快速模式(IC_ULTRA_FAST_MODE = 1)。
|  | M_RX_DONE | 7 | R/W | 14’h8ff | 这些位屏蔽其相应的中断状态位在IC_INTR_STAT 寄存器。 依赖关系：M_RX_DONE 和 M_RD_REQ 不适用于超快速模式(IC_ULTRA_FAST_MODE = 1)。
|  | M_TX_ABRT | 6 | R/W | 14’h8ff | 这些位屏蔽其相应的中断状态位在IC_INTR_STAT 寄存器。 依赖关系：M_RX_DONE 和 M_RD_REQ 不适用于超快速模式(IC_ULTRA_FAST_MODE = 1)。
|  | M_RD_REQ | 5 | R/W | 14’h8ff | 这些位屏蔽其相应的中断状态位在IC_INTR_STAT 寄存器。 依赖关系：M_RX_DONE 和 M_RD_REQ 不适用于超快速模式(IC_ULTRA_FAST_MODE = 1)。
|  | M_TX_EMPTY | 4 | R/W | 14’h8ff | 这些位屏蔽其相应的中断状态位在IC_INTR_STAT 寄存器。 依赖关系：M_RX_DONE 和 M_RD_REQ 不适用于超快速模式(IC_ULTRA_FAST_MODE = 1)。
|  | M_TX_OVER | 3 | R/W | 14’h8ff | 这些位屏蔽其相应的中断状态位在IC_INTR_STAT 寄存器。 依赖关系：M_RX_DONE 和 M_RD_REQ 不适用于超快速模式(IC_ULTRA_FAST_MODE = 1)。
|  | M_RX_FULL | 2 | R/W | 14’h8ff | 这些位屏蔽其相应的中断状态位在IC_INTR_STAT 寄存器。 依赖关系：M_RX_DONE 和 M_RD_REQ 不适用于超快速模式(IC_ULTRA_FAST_MODE = 1)。
|  | M_RX_OVER | 1 | R/W | 14’h8ff | 这些位屏蔽其相应的中断状态位在IC_INTR_STAT 寄存器。 依赖关系：M_RX_DONE 和 M_RD_REQ 不适用于超快速模式(IC_ULTRA_FAST_MODE = 1)。
|  | M_RX_UNDER | 0 | R/W | 14’h8ff | 这些位屏蔽其相应的中断状态位在IC_INTR_STAT 寄存器。 依赖关系：M_RX_DONE 和 M_RD_REQ 不适用于超快速模式(IC_ULTRA_FAST_MODE = 1)。
IC_RAW_INTR_STAT | 0x34 | Reserved | 31:20 | R | 0x0 | 保留
|  | SLV_ADDR4_TAG | 19 | R | 0x0 | 当DW_apb_i2c作为从服务器，而另一个I2C主服务器试图用从服务器地址IC_SAR4写/读取I2C传输时，这个位被设置为1。这可以与WR_REQ/RD_REQto一起使用，确定哪个从地址。 ■0x1（活动）：SLV_ADDR4_TAG中断为活动状态 ■0x0（非活动）：SLV_ADDR4_TAG中断为非活动状态。 存在：（IC_MULTI_SAR_EN == 1）&&（IC_NUM_SARS >= 4）
|  | SLV_ADDR3_TAG | 18 | R | 0x0 | 当DW_apb_i2c作为从服务器，而另一个I2C主服务器试图用从服务器地址IC_SAR4写/读取I2C传输时，这个位被设置为1。 这可以与WR_REQ/RD_REQto一起使用，确定哪个从地址。 ■0x1（活动）：SLV_ADDR3_TAG中断为活动状态 ■0x0（非活动）：SLV_ADDR3_TAG中断为非活动状态。 存在：（IC_MULTI_SAR_EN == 1）&&（IC_NUM_SARS >=3）
|  | SLV_ADDR2_TAG | 17 | R | 0x0 | 当DW_apb_i2c作为从服务器，而另一个I2C主服务器试图用从服务器地址IC_SAR4写/读取I2C传输时，这个位被设置为1。 这可以与WR_REQ/RD_REQto一起使用，确定哪个从地址。 ■0x1（活动）：SLV_ADDR2_TAG中断为活动状态 ■0x0（非活动）：SLV_ADDR2_TAG中断为非活动状态。 存在：（IC_MULTI_SAR_EN == 1）&&（IC_NUM_SARS >= 2）
|  | SLV_ADDR1_TAG | 16 | R | 0x0 | 当DW_apb_i2c作为从服务器，而另一个I2C主服务器试图用从服务器地址IC_SAR4写/读取I2C传输时，这个位被设置为1。 这可以与WR_REQ/RD_REQto一起使用，确定哪个从地址。 ■0x1（活动）：SLV_ADDR1_TAG中断为活动状态 ■0x0（非活动）：SLV_ADDR1_TAG中断为非活动状态。 存在：（IC_MULTI_SAR_EN == 1）&&（IC_NUM_SARS >=1）
|  |  | 15 | R
|  | SCL_STUCK_AT_ LOW | 14 | R | 0x0 | 指示 SCL 线是否卡在低电平IC_SCL_STUCK_LOW_TIMOUT ,ic_clk 周期。 仅当 IC_BUS_CLEAR_FEATURE = 1 时启用 依赖关系：此字段不适用于 Ultra-Fast 速度模式 (IC_ULTRA_FAST_MODE=1)
|  | MST_ON_HOLD | 13 | R | 0X0 | 指示主机是否正在占用总线并且 Tx FIFO 是否为空。仅当I2C_DYNAMIC_TAR_UPDATE = 1 并且IC_EMPTYFIFO_HOLD_MASTER_EN 为 1
|  | RESTART_DET | 12 | R | 0x0 | 指示 I2C 接口上是否发生了 RESTART 条件，当 DW_apb_i2c 在从机模式下运行并且从机是被寻址的从机。 仅当 IC_SLV_RESTART_DET_EN = 1 时启用 注意：但是，在高速模式下或在 START BYTE 传输期间，根据 I2C 协议，RESTART 位于地址字段之前。 在这种情况下，发出 RESTART 时，从机不是寻址的从机，因此DW_apb_i2c 不会产生 RESTART_DET 中断。
|  | GEN_CALL | 11 | R | 0x0 | 仅在收到广播呼叫地址并确认时设置。 它保持设置直到通过禁用 DW_apb_i2c 或 CPU 清除它读取 IC_CLR_GEN_CALL 寄存器的位 0。 DW_apb_i2c 存储 在 Rx 缓冲区中接收到的数据。
|  | START_DET | 10 | R | 0x0 | 指示 I2C 上是否发生了 START 或 RESTART 条件无论 DW_apb_i2c 是在从模式还是在主模式运行的接口模式。
|  | STOP_DET | 9 | R | 0x0 | 指示 I2C 接口上是否发生了 STOP 条件；无论 DW_apb_i2c 是在从模式还是主模式下运行。 在从模式： 1：如果 IC_CON[7]=1'b1 (STOP_DET_IFADDRESSED)，则 STOP_DET 只有当从机被寻址时才会产生中断 注意：在广播地址期间，该从机不发出如果STOP_DET_IF_ADDRESSED=1'b1，则 STOP_DET 中断，即使从机通过产生 ACK 来响应广播地址 这STOP_DET 中断仅在发送地址时产生匹配从地址 (SAR)。 2：如果 IC_CON[7]=1'b0 (STOP_DET_IFADDRESSED)，则 STOP_DET 无论是否正在处理中断，都会发出中断。 在主模式： 1：如果 IC_CON[10]=1’b1 (STOP_DET_IF_MASTER_ACTIVE)，则 STOP_DET只有在主机处于活动状态时才会发出中断。 2：如果 IC_CON[10]=1’b0 (STOP_DET_IFADDRESSED)，则 STOP_DET 无论主机是否处于活动状态，都会发出中断。
|  | ACTIVITY | 8 | R | 0x0 | 该位捕获 DW_apb_i2c 活动并保持设置直到它被清除。 那里 有四种方法可以清除它： 1:禁用 DW_apb_i2c 2:读取 IC_CLR_ACTIVITY 寄存器 3:读取 IC_CLR_INTR 寄存器 4:系统重置 一旦该位被设置，除非使用四种方法之一来清除它，否则它将保持设置状态 它。使 DW_apb_i2c 模块处于空闲状态，该位也会保持设置直到被清除，表示总线上有活动
|  | RX_DONE | 7 | R | 0x0 | 当 DW_apb_i2c 用作从机发送器时，如果主机未确认发送的字节，则该位设置为 1。 这发生在传输的最后一个字节上，表示传输完成。 依赖关系：此字段不适用于 Ultra-Fast 速度模式(IC_ULTRA_FAST_MODE=1)
|  | TX_ABRT | 6 | R | 0x0 | 该位指示 DW_apb_i2c 作为 I2C 发送器是否无法完成对发送 FIFO 内容的预期操 作。 这种情况可以作为 I2C 主机或 I2C 从机都发生，并且被称为“发送中止”。 当该位设置为 1 时，IC_TX_ABRT_SOURCE 寄存器指示发生传输中止的原因。 注意：DW_apb_i2c 只刷新/重置/清空 TX_FIFO有由跟踪的任何事件引起的传输中止IC_TX_ABRT_SOURCE 寄存器。 Tx FIFO 保持在此刷新状态直到寄存器 IC_CLR_TX_ABRT 被读取。 一旦执行此读取，然后 Tx FIFO 准备好接受来自 APB 接口的更多数据字节。 接收FIFO 被刷新，因为 TX_ABRT 由 coreConsultant 控制参数 IC_AVOID_RX_FIFO_FLUSH_ON_TX_ABRT。
|  | RD_REQ | 5 | R | 0x0 | 当 DW_apb_i2c 作为从机且另一个 I2C 时，该位设置为 1master 正在尝试从 DW_apb_i2c 读取数据。 DW_apb_i2c 持有I2C 总线处于等待状态 (SCL=0) 直到此中断被处理，这意味着从设备已被请求数据的远程主设备寻址被转移。 处理器必须响应这个中断然后写请求的数据到 IC_DATA_CMD 寄存器。 该位在之后设置为 0处理器读取 IC_CLR_RD_REQ 寄存器。 依赖关系：此字段不适用于 Ultra-Fast 速度模式(IC_ULTRA_FAST_MODE=1)
|  | TX_EMPTY | 4 | R | 0x0 | TX_EMPTY 中断状态的行为因IC_CON 寄存器中的 TX_EMPTY_CTRL 选择。 当 TX_EMPTY_CTRL = 0 时：当发送缓冲区处于或低于阈值时，该位设置为 1 IC_TX_TL 寄存器中设置的值。 当 TX_EMPTY_CTRL = 1 时：当发送缓冲区处于或低于阈值时，该位设置为 1 在 IC_TX_TL 寄存器中设置的值和发送最近弹出的内部移位寄存器的地址/数据 命令完成。 当缓冲区级别超过阈值时，它会由硬件自动清除。 当 IC_ENABLE[0] 设置为 0 时，TX FIFO 被刷新并保持在复位状态。 那里的 TX FIFO 看起来里面没有数据，所以这个位设置为 1，前提是主或从状态机中有活动。 当不再有任何活动时，即 ic_en=0 时，该位设置为 0。
|  | TX_OVER | 3 | R | 0x0 | 如果发送缓冲区填充到 IC_TX_BUFFER_DEPTH，则在发送期间设置并且处理器尝试通过写入来发出另一个 I2C 命令IC_DATA_CMD 寄存器。 当模块被禁用时，该位保持其电平直到主状态机或从状态机进入空闲状态，并且当 ic_en 进入 0，此中断被清除。
|  | RX_FULL | 2 | R | 0x0 | 当接收缓冲区达到或超过 RX_TL 阈值时置位IC_RX_TL 寄存器。 缓冲电平时由 硬件自动清零低于阈值。 如果模块被禁用 (IC_ENABLE[0]=0)，则RX FIFO 被刷新并保持在复位状态； 因此 RX FIFO 未满。 所以这一旦 IC_ENABLE[0] 设置为 0，该位就会被清除，而不管继续。
|  | RX_OVER | 1 | R | 0x0 | 设置接收缓冲区是否完全填充到 IC_RX_BUFFER_DEPTH 和从外部 I2C 设备接收一个额外的字节。 DW_apb_i2c确认这一点，但 FIFO 已满后接收到的任何数据字节都将丢失。 如果模块被禁用（IC_ENABLE[0]=0），该位保持其电平，直到 主或从状态机进入空闲状态，当 ic_en 变为 0 时，这中断被清除。
|  | RX_UNDE | 0 | R | 0x0 | 如果处理器在接收缓冲区为空时尝试读取接收缓冲区，则设置为从 IC_DATA_CMD 寄存器读取。 如果模块被禁用(IC_ENABLE[0]=0)，该位保持其电平直到主或从状态机器进入空闲状态，当 ic_en 变为 0 时，此中断被清除
IC_RX_TL | 0x38 | Reserved | 31:8 | R |  | 保留
|  | RX_TL | 7:0 | R/W | IC_RX_TL配置参数 | 接收 FIFO 阈值级别控制触发 RX_FULL 中断的条目级别（或更高级别）（第 2 位）IC_RAW_INTR_STAT 寄存器）。 有效范围为 0-255，附加硬件不允许将此值设置为大于缓冲区的深度。 如果尝试这样做，则设置的实际值将是缓冲区的最大深度。
IC_TX_TL | 0x3c | Reserved | 31:8 | R |  | 保留
|  | TX_TL | 7:0 | R/W | IC_TX_TL配置参数 | 发送 FIFO 阈值级别控制触发 TX_EMPTY 中断的条目级别（或以下）（第 4 位） IC_RAW_INTR_STAT 寄存器）。 有效范围为 0-255，附加限制它不能设置为大于缓冲区深度的值。 如果尝试这样做时，实际设置的值将是最大深度缓冲。
IC_CLR_INTR | 0x40 | Reserved | 31:1 | R |  | 保留
|  | CLR_INTR | 0 | R | 0x0 | 读取该寄存器以清除组合中断、所有单独的中断以及IC_TX_ABRT_SOURCE 寄存器。 该位不清除硬件可清除中断，但软件可清除中断。
IC_CLR_RX_UNDER | 0x44 | Reserved | 31:1 | R |  | 保留
|  | CLR_RX_UNDER | 0 | R | 0x0 | 读取该寄存器以清除 RX_UNDER 中断（位 0）IC_RAW_INTR_STAT 寄存器。
IC_CLR_RX_OVER | 0x48 | Reserved | 31:1 | R |  | 保留
|  | CLR_RX_OVER | 0 | R | 0x0 | 读取该寄存器以清除 RX_OVER 中断（位 1）IC_RAW_INTR_STAT 寄存器。
IC_CLR_TX_OVER | 0x4c | Reserved | 31:1 | R |  | 保留
|  | CLR_TX_OVER | 0 | R | 0x0 | 读取该寄存器以清除 TX_OVER 中断（位 3）IC_RAW_INTR_STAT 寄存器。
IC_CLR_RD_REQ | 0x50 | Reserved | 31:1 | R |  | 保留
|  | CLR_RD_REQ | 0 | R | 0x0 | 读取该寄存器以清除 RD_REQ 中断（位 5）IC_RAW_INTR_STAT 寄存器。
IC_CLR_TX_ABRT | 0x54 | Reserved | 31:1 | R |  | 保留
|  | CLR_TX_ABRT | 0 | R | 0x0 | 读取该寄存器以清除 TX_ABRT 中断（位 6）IC_RAW_INTR_STAT 寄存器和 IC_TX_ABRT_SOURCE 寄存器。这也将 Tx FIFO 从刷新/重置状态释放，允许更多写入 Tx FIFO。
IC_CLR_RX_DONE | 0x58 | Reserved | 31:1 | R |  | 保留
|  | CLR_RX_DONE | 0 | R | 0x0 | 读取该寄存器以清除 RX_DONE 中断（位 7）IC_RAW_INTR_STAT 寄存器。
IC_CLR_ACTIVITY | 0x5c | Reserved | 31:1 | R |  | 保留
|  | CLR_ACTIVITY | 0 | R | 0x0 | 如果 I2C 未激活，则读取该寄存器会清除 ACTIVITY 中断了。 如果 I2C 模块在总线上仍然处于活动状态，则 ACTIVITY 中断位继续设置。 如果模块被硬件自动清零被禁用并且总线上没有进一步的活动。 读取的值该寄存器用于获取 ACTIVITY 中断（第 8 位）的状态IC_RAW_INTR_STAT 寄存器。
IC_CLR_STOP_DET | 0x60 | Reserved | 31:1 | R |  | 保留
|  | CLR_STOP_DET | 0 | R | 0x0 | 读取该寄存器以清除 STOP_DET中断（位 9）IC_RAW_INTR_STAT 寄存器。
IC_CLR_START_DET | 0x64 | Reserved | 31:1 | R |  | 保留
|  | CLR_START_DET | 0 | R | 0x0 | 读取该寄存器以清除 START_DET中断（位 10）IC_RAW_INTR_STAT 寄存器
IC_CLR_GEN_CALL | 0x68 | Reserved | 31:1 | R |  | 保留
|  | CLR_GEN_CALL | 0 | R | 0x0 | 读取该寄存器以清除GEN_CALL 中断（位 10）IC_RAW_INTR_STAT 寄存器
IC_ENABLE | 0x6c | RSVD_IC_ENABLE_2 | 31:23
|  | IC_SAR4_EN | 22 | R/W |  | 控制是否启用了DW_apb_i2c SAR4。如果IC_ENABLE寄存器的IC_SAR4_EN位设置为1，那么DW_apb_i2c将确认其对应于IC_SAR4的地址，并按照预期完成I2C传输。否则，I2C传输地址将被取消。注意：仅当IC_ENABLE[0]为0时，才需要更新此字段。 ■0x1（SLAVE_ENABLED）：从地址IC_SAR4启用了 ■0x0（SLAVE_DISABLED）：从地址IC_SAR4禁用 依赖：（IC_MULTI_SAR_EN == 1）&&（IC_NUM_SARS >= 4）
|  | IC_SAR3_EN | 21 | R/W | 0x0 | 控制是否启用了DW_apb_i2c SAR3。如果IC_ENABLE寄存器的IC_SAR3_EN位设置为1，那么DW_apb_i2c将确认其对应于IC_SAR3的地址，并按照预期完成I2C传输。否则，I2C传输地址将被取消。注意：仅当IC_ENABLE[0]为0时，才需要更新此字段。 ■0x1（SLAVE_ENABLED）：从地址IC_SAR3启用了 ■0x0（SLAVE_DISABLED）：从地址IC_SAR3禁用 依赖：（IC_MULTI_SAR_EN == 1）&&（IC_NUM_SARS >= 3）
|  | IC_SAR2_EN | 20 | R/W | 0x0 | 控制是否启用了DW_apb_i2c SAR2。如果IC_ENABLE寄存器的IC_SAR2_EN位设置为1，那么DW_apb_i2c将确认其对应于IC_SAR2的地址，并按照预期完成I2C传输。否则，I2C传输地址将被取消。注意：仅当IC_ENABLE[0]为0时，才需要更新此字段。 值：■0x1（SLAVE_ENABLED）：从地址IC_SAR2启用 ■0x0（SLAVE_DISABLED）：从地址IC_SAR2禁用 依赖：（IC_MULTI_SAR_EN == 1）&&（IC_NUM_SARS >= 2）
|  | IC_SAR_EN | 19 | R/W | 0x1 | 控制是否启用了DW_apb_i2c SAR。如果IC_ENABLE寄存器的IC_SAR_EN位设置为1， 那么DW_apb_i2c将确认其对应于IC_SAR的地址，并按照预期完成I2C传输。否则，I2C传输地址将被取消。 注意：仅当IC_ENABLE[0]为0时，才需要更新此字段。 ■0x1（SLAVE_ENABLED）：从属地址IC_SAR已被启用。 ■0x0（SLAVE_DISABLED）：从属地址IC_SAR已被禁用 依赖：(IC_MULTI_SAR_EN == 1)
|  | SMBUS_ALERT_EN | 18 | R/W | 0x0 | SMBUS_ALERT_CTRL寄存器位用于控制信号信号的断言。 - 1：断言标记信号此寄存器位在检测到来自主服务器的警报响应地址的确认后被自动清除。 ■0x1（ALERT_ENABLED）：从属将将发出警报信号以指示SMBus主机 ■0x0（SUSPEND_DISABLED）：从属将不会发出警报信号以指示SMBus主机。 依赖： IC_SMBUS_SUSPEND_ALERT==1
|  | SMBUS_SUSPEND_EN | 17 | R/W | 0x0 | SMBUS_SUSPEND_EN寄存器位用于控制SMBSUS信号的断言和反断言。 ■0：取消断言SMBSUS信号 ■1：断言SMBSUS信号 值： ■0x1（已启用）：主机/主服务器提示SMBUS系统进入暂停模式。 ■0x0（已禁用）：主机/主主机将不会促使SMBUS系统进入暂停模式。 依赖： IC_SMBUS_SUSPEND_ALERT==1
|  | SMBUS_CLK_RESET | 16 | R/W | 0x0 | 此位在SMBus主机模式下用于启动SMBus主时钟重置。此位只能在主服务器空闲时启用。每当启用此位时，SMBCLK保持低，IC_SCL_STUCK_TIMEOUT ic_clk周期重置SMBus从设备。 ■0x1（已启用）：主控器启动SMBUS时钟重置机制。 ■0x0（已禁用）：主服务器将不会启动SMBUS时钟重置机制。
|  | Reserved | 15:4 | R | 0x0 | 保留
|  | SDA_STUCK_RECO VERY_ENABLE | 3 | R/W | 0x0 | 如果 SDA 卡在通过 TX_ABORT 中断指示的低电平(IC_TX_ABRT_SOURCE[17])，则该位用作控制旋钮来启动SDA 恢复机制（即最多发送 9 个 SCL 时钟并停止释放 SDA 线），然后该位自动清除。该位仅在 IC_BUS_CLEAR_FEATURE = 1 时启用。 依赖关系：此字段不适用于 Ultra-Fast 速度模式（iC_ULTRA_FAST_MODE=1)
|  | TX_CMD_BLOCK | 2 | R/W | IC_TX_CMD_BLOCK_DEFAULT | 在主模式 1：即使 Tx FIFO 有数据，也阻止 I2C 总线上的数据传输发送。 0：I2C 总线上的数据传输自动开始，只要第一个数据在 Tx FIFO 中可用。 依赖性：此寄存器位值仅适用于IC_TX_CMD_BLOCK = 1。 注意：要阻止主命令的执行，设置 TX_CMD_BLOCK仅当 Tx FIFO 为空 (IC_STATUS[2]=1) 且主机处于空闲状态（IC_STATUS[5] == 0）。 任何进一步放入 Tx FIFO 的命令都是在 TX_CMD_BLOCK 位未设置之前不会执行。
|  | ABORT | 1 | R/W | 0x0 | 设置后，控制器启动传输中止。 0：ABORT 未启动或 ABORT 完成 1：ABORT 操作正在进行中 软件可以通过设置该位中止主机模式下的 I2C 传输。 这只有当 ENABLE 已设置时，软件才能设置该位； 否则，控制器忽略对 ABORT 位的任何写入。 软件无法清除ABORT 位一旦设置。 为响应 ABORT，控制器发出 STOP并在完成当前传输后刷新 Tx FIFO，然后设置中止操作后的 TX_ABORT 中断。 ABORT 位清零 中止操作后自动。
|  | ENABLE | 0 | R/W | 0x0 | 控制是否启用 DW_apb_i2c。 0：禁用 DW_apb_i2c（TX 和 RX FIFO 保持在擦除状态） 1：启用 DW_apb_i2c 当 DW_apb_i2c 被禁用时，会发生以下情况： 1:TX FIFO 和RX FIFO 被刷新。 2： IC_INTR_STAT 寄存器中的状态位在 DW_apb_i2c 之前仍然有效 进入空闲状态。 如果模块正在传输，它会停止并删除当前传输完成后的发送缓冲区。如果模块正在接收，DW_apb_i2c 在当前字节结束时停止当前传输，并且 不承认转让。在具有异步 pclk 和 ic_clk 的系统中，当 IC_CLK_TYPE 参数设置为异步（1），启用时有两个ic_clk延迟或禁用 DW_apb_i2c。
IC_STATUS | 0x70 | Reserved | 31:27 | R |  | 保留
|  | SMBUS_SLAVE_ADDR4_RESOL VED | 26 | R | 0x0 | 该位表示从地址4（IC_SAR4）是否由ARP主服务器解析。 值：■0x1（活动的）：SMBUS从属地址4已被解析。 ■0x0（非活动状态）：SMBUS从属地址4未被解析。 重置后的值： 0x0 存在：（IC_SMBUS_ARP==1）&&（IC_MULTI_SAR_EN == 1）&&（IC_NUM_SARS >= 4）
|  | SMBUS_SLAVE_ADDR4_VALID | 25 | R | IC_PERSISTANT_SLV_ADDR4_DEFAULT | 此位表示从属地址4（IC_SAR4）是否有效。 值：■0x1（活动）：SMBUS从属地址4有效。 ■0x0（处于非活动状态）：SMBUS从属地址4无效。 重置后的值： IC_PERSISTANT_SLV_ADDR4_DEFAULT 存在：（IC_SMBUS_ARP==1）&&（IC_MULTI_SAR_EN == 1）&&（IC_NUM_SARS >= 4）
|  | SMBUS_SLAVE_ADDR3_RESOL VED | 24 | R | 0x0 | 该位表示从地址3（IC_SAR3）是否由ARP主服务器解析。 值：■0x1（活动的）：SMBUS从属地址3已被解析。 ■0x0（非活动状态）：SMBUS从属地址3未被解析。 重置后的值： 0x0 存在：（IC_SMBUS_ARP==1）&&（IC_MULTI_SAR_EN == 1）&&（IC_NUM_SARS >= 3）
|  | SMBUS_SLAVE_ADDR3_VALID | 23 | R | IC_PERSISTANT_SLV_ADDR3_DEFAULT | 此位表示从属地址3（IC_SAR3）是否有效。 值：■0x1（活动）：SMBUS从属地址3有效。 ■0x0（处于非活动状态）：SMBUS从属地址3无效。 重置后的值： IC_PERSISTANT_SLV_ADDR3_DEFAULT 存在：（IC_SMBUS_ARP==1）&&（IC_MULTI_SAR_EN == 1）&&（IC_NUM_SARS >= 3）
|  | SMBUS_SLAVE_ADDR2_RESOL VED | 22 | R | 0x0 | 该位表示从地址2（IC_SAR2）是否由ARP主服务器解析。 值：■0x1（活动的）：SMBUS从属地址2已被解析。 ■0x0（非活动状态）：SMBUS从属地址2未被解析。 重置后的值： 0x0 存在：（IC_SMBUS_ARP==1）&&（IC_MULTI_SAR_EN == 1）&&（IC_NUM_SARS >= 2）
|  | SMBUS_SLAVE_ADDR2_VALID | 21 | R | IC_PERSISTANT_SLV_ADDR2_DEFAULT | 此位表示从属地址2（IC_SAR2）是否有效。 值：■0x1（活动）：SMBUS从属地址2有效。 ■0x0（处于非活动状态）：SMBUS从属地址2无效。 重置后的值： IC_PERSISTANT_SLV_ADDR2_DEFAULT 存在：（IC_SMBUS_ARP==1）&&（IC_MULTI_SAR_EN == 1）&&（IC_NUM_SARS >= 2）
|  | SMBUS_ALERT_STATUS | 20 | R | 0x0 | 此位表示SMBus警报信号（ic_smbalert_in_n）的状态。当SMBus设备断言SMBus警报信号时，即会断言该信号。 值：■0x1（活动）：声明SMBUS警报。 ■0x0（处于非活动状态）：未断言SMBUS警报。 重置后的值： 0x0 存在： IC_SMBUS_SUSPEND_ALERT==1
|  | SMBUS_SUSPEND_STATUS | 19 | R | 0x0 | 此位表示SMBus暂停信号（ic_smbsus_in_n）的状态。当SMBus主机断言SMBus暂停信号时，将断言该信号。 ■0x1（活动）：SMBUS系统处于挂起模式。 ■0x0（非活动）：SMBUS系统未处于挂起模式。 存在： IC_SMBUS_SUSPEND_ALERT==1
|  | SMBUS_SLAVE_ADDR_RESOLV ED | 18 | R | 0x0 | 此位表示从属地址（ic_sar）是否由ARP主服务器解析。 值：■0x1（活动）：SMBUS从地址。 ■0x0（处于非活动状态）：SMBUS从属地址未被解析。 存在： IC_SMBUS_ARP==1
|  | SMBUS_SLAVE_ADDR_VALID | 17 | R | IC_PERSISTANT_SLV_ADDR_DEFAULT | 此位表示从属地址（ic_sar）是否有效。 值：■0x1（活动）：SMBUS从属地址有效。 ■0x0（处于非活动状态）：SMBUS从属地址无效。重置后的值： 依赖： IC_SMBUS_ARP==1
|  | SMBUS_QUICK_CMD_BIT | 16 | R | 0x0 | 此位表示接收到的Quick命令的R/W位。在用户读取此位后，该位将被清除。 ■0x1（活动）：SMBUS快速CMD读/写设置为1。 ■0x0（非活动）：SMBUS快速CMD读/写设置为0。 存在： IC_SMBUS==1挥发性： true
|  | Reserved | 15:13 | R | 0x0 | 保留
|  | SLV_ISO_SAR_DATA_CLK_STR ETCH | 12 | R | 0x0 | 此位表示具有多重SAR特性的从属模式下的总线保持（时钟拉伸），用于隔离与一个从属地址与另一个从属地址对应的写入传输相关数据。 ■0x1（活动）：从线持有总线，将当前RX FIFO数据与与另一个从线地址相关的下一次传输隔离。 ■0x0（非活动）：从服务器不保持总线将当前RX FIFO数据与与另一个从服务器地址相关的下一次传输隔离。 存在：（IC_MULTI_SAR_EN == 1）&&（IC_STAT_FOR_CLK_STRETCH == 1）
|  | SDA_STUCK_NOT_RECOVER ED | 11 | R | 0x0 | 该位表示卡在低电平的 SDA 在恢复机制。 该位仅在 IC_BUS_CLEAR_FEATURE = 1 时启用。
|  | SLV_HOLD_RX_FIFO_FULL | 10 | R | 0x0 | 由于 Rx FIFO，该位指示从模式下的总线保持已满并收到一个额外的字节（这种总线如果 IC_RX_FULL_HLD_BUS_EN 设置为 1，则保持适用）。 依赖性：此寄存器位值仅适用于IC_STAT_FOR_CLK_STRETCH=1。
|  | SLV_HOLD_TX_FIFO_EMPTY | 9 | R | 0x0 | 该位指示读取请求的从模式下的总线保持当 Tx FIFO 为空时。 总线处于保持状 态，直到 Tx FIFO 具有读取请求传输的数据。
|  | MST_HOLD_RX_FIFO_FULL | 8 | R | 0x0 | 如果 IC_EMPTYFIFO_HOLD_MASTER_EN 参数设置为 1，当 Tx FIFO 是 DW_apb_i2c 主机停止写传输空，并且最后一个字节没有设置停止位。 当主机保持总线时，该位指示总线保持因为 Tx FIFO 是空的，而前一个 传输的命令没有设置停止位。 （这种如果 IC_EMPTYFIFO_HOLD_MASTER_EN 是，则总线保持适用设置为 1)。 依赖性：此寄存器位值仅适用于IC_STAT_FOR_CLK_STRETCH=1
|  | MST_HOLD_TX_FIFO_EMPTY | 7 | R | 0x0 | 如果 IC_EMPTYFIFO_HOLD_MASTER_EN 参数设置为 1，当 Tx FIFO 是 DW_apb_i2c 主机停止写传输空，并且最后一个字节没有设置停止位。 当主机保持总线时，该位指示总线保持因为 Tx FIFO 是空的，而前一个 传输的命令没有设置停止位。 （这种如果 IC_EMPTYFIFO_HOLD_MASTER_EN 是，则总线保持适用设置为 1)。 该寄存器位值仅适用于IC_STAT_FOR_CLK_STRETCH=1
|  | SLV_ACTIVITY | 6 | R | 0x0 | 从 FSM 活动状态。 当从属有限状态机(FSM) 不处于空闲状态，该位置位。 0：Slave FSM 处于 IDLE 状态，因此 DW_apb_i2c 的 Slave 部分不活跃 1：Slave FSM 不处于 IDLE 状态，所以 Slave 部分DW_apb_i2c 处于活动状态
|  | MST_ACTIVITY | 5 | R | 0x0 | 主 FSM 活动状态。 当主有限状态机(FSM) 不处于空闲状态，该位置位。 0：Master FSM 处于 IDLE 状态，因此 Master 部分DW_apb_i2c 未激活 1：Master FSM 不在 IDLE 状态，所以 Master 部分DW_apb_i2c 处于活动状态
|  | RFF | 4 | R | 0x0 | 接收 FIFO 完全满。 当接收 FIFO 是完全充满，该位被设置。 当接收 FIFO 包含一个或更多空位置，该位被清除。 0：接收 FIFO 未满 1：接收 FIFO 已满
|  | RFNE | 3 | R | 0x0 | 接收 FIFO 非空。 该位在接收 FIFO 时设置包含一个或多个条目； 当接收 FIFO 被清零空的。 0：接收 FIFO 为空 1：接收FIFO不为空
|  | TFE | 2 | R | 0x1 | 发送 FIFO 完全为空。 当发送 FIFO 是完全为空，该位被设置。 当它包含一个或多个有效的条目，该位被清除。 该位字段不请求打断。 0：发送 FIFO 不为空 1：发送 FIFO 为空
|  | TFNF | 1 | R | 0x1 | 发送 FIFO 未满。 当发送 FIFO 包含一个或更多空位置，并在 FIFO 已满时清除。 0：发送 FIFO 已满 1：发送 FIFO 未满
|  | ACTIVITY | 0 | R | 0x0 | I2C 活动状态。
IC_TXFLR | 0x74 | Reserved | 31:TX_ABW+1 | R |  | 保留
|  | TX_ABW:0 | TXFLR | R | 0x0 | 发送 FIFO 级别。 包含有效数据条目的数量发送先进先出
IC_RXFLR | 0x78 | Reserved | 31:RX_ABW+1 | R |  | 保留
|  | RX_ABW:0 | RXFLR | R | 0x0 | 接收 FIFO 级别。 包含有效数据条目的数量接收先进先出。
IC_SDA_HOLD | 0x7C | Reserved | 31:24 | N/A |  | 保留
|  | IC_SDA_RX_HOLD | 23:16 | R/W | IC_DEFAULT_SDA_HOLD | 以 ic_clk 周期为单位设置所需的 SDA 保持时间，当DW_apb_i2c 充当接收者
|  | IC_SDA_TX_HOLD | 15:0 | R/W | R/W | 以 ic_clk 周期为单位设置所需的 SDA 保持时间，当DW_apb_i2c 充当发送器。
IC_TX_ABRT_SOURCE | 0x80 | TX_FLUSH_CNT | 31:23 | R | 0x0 | 此字段表示由于TX_ABRT中断而刷新的Tx FIFO数据命令的数量。禁用I2C时清除。 DW_apb_i2c的作用：主发射机或从发射机
|  | RSVD_IC_TX_ABRT_SOURCE | 22:21 | R | 0x0 | 保留
|  | ABRT_DEVICE_WRITE | 20 | R |  | 这是一个仅限主模式的位。Master正在启动DEVICE_ID传输，而Tx-FIFO由写命令组成。DW_apb_i2c的角色：主 值：■0x1（活动）：生成此中止是因为从属地址的NOACK ■0x0（非活动）：未生成此中止 存在： IC_DEVICE_ID == 0
|  | ABRT_DEVICE_SLVADDR_NOA CK | 19 | R |  | 这是一个只有主模式的位。主服务器正在启动DEVICE_ID传输，并且所发送的从属服务器地址没有被任何从属服务器确认。DW_apb_i2c的角色：主 值：■0x1（活动）：此中止是由于从地址的NOACK （非活动）：此中止不是 重置后生成的值： 0x0存在： IC_DEVICE_ID == 1
|  | ABRT_DEVICE_NOACK | 18 | R |  | 这是一个只有主模式的位。主服务器正在启动DEVICE_ID传输，而发送的设备ID没有被任何从服务器确认。DW_apb_i2c的角色：主 值：■0x1（活动）：此中止是由于NOACK为设备ID ■0x0（非活动）而生成的：此中止不是在 重置后生成的值： 0x0 存在： IC_DEVICE_ID == 1
|  | ABRT_SDA_STUCK_AT_LOW | 17 | R |  | 这是一个只有主模式的位。主检测SDA停留在低的IC_SDA_STUCK_AT_LOW_TIMEOUT值为ic_clks。DW_apb_i2c的角色：主 值：■0x1（活动）：此中止是由于Sda卡在ic_clks ■0x0的IC_SDA_STUCK_AT_LOW_TIMEOUT值较低（非活动）：此中止不是 重置后生成的值： 0x0 存在： IC_BUS_CLEAR_FEATURE == 1
|  | ABRT_USER_ABRT | 16 | R |  | 这是一个只有主模式的位。主已检测到DW_apb_i2c的传输中止（IC_ENABLE[1]）角色：主发射器 值：■0x1（ABRT_USER_ABRT_GENERATED）：主 ■0x0（ABRT_USER_ABRT_VOID）：主场景检测到的传输中止 重置后不存在值： 0x0 存在：始终
|  | ABRT_SLVRD_INTX | 15 | R |  | 当处理器端响应从模式请求将数据传输到远程主服务器的请求时，用户在IC_DATA_CMD寄存器的CMD（位8）中写入1。DW_apb_i2c的角色：从-发射器 值：■0x1（ABRT_SLVRD_INTX_GENERATED）：试图在读模式下传输到远程主的从 -■0x0（ABRT_SLVRD_INTX_VOID）：试图在读模式下传输到远程主的从 存在： IC_ULTRA_FAST_MODE==0
|  | ABRT_SLV_ARBLOST | 14 | R |  | 此字段表示从线服务器在向远程主服务器传输数据时丢失了总线。IC_TX_ABRT_SOURCE[12]被同时设置。注意：即使奴隶从来没有“拥有”公共汽车，在公共汽车上可能会出问题。这是一个故障安全检查。例如，在SCL的低到高转换的数据传输期间，如果数据总线上的内容不是应该传输的内容，那么DW_apb_i2c就不再拥有该总线。DW_apb_i2c的角色：从-发射器 值：■0x1（ABRT_SLV_ARBLOST_GENERATED）：从失去仲裁到远程主 ■0x0（ABRT_SLV_ARBLOST_VOID）：从失去仲裁到远程主-场景 重置后不存在值： 0x0 存在： IC_ULTRA_FAST_MODE==0
|  | ABRT_SLVFLUSH_TXFIFO | 13 | R |  | 此字段指定从将已收到读取命令并且TX FIFO中存在一些数据，因此从将将发出一个TX_ABRT中断以刷新TX FIFO中的旧数据。DW_apb_i2c的角色：从发射器 值：■0x1（ABRT_SLVFLUSH_TXFIFO_GENERATED）：从在获得读取命令时清除TX-FIFO中的现有数据（ABRT_SLVFLUSH_TXFIFO_VOID） ：从在获得读取命令时清除TX-FIFO中的现有数据 重置后不存在值： 0x0 存在： IC_ULTRA_FAST_MODE==0
|  | ARB_LOST | 12 | R |  | 此字段指定主服务器已丢失仲裁，或者如果也设置了IC_TX_ABRT_SOURCE[14]，则从发送器已丢失仲裁。DW_apb_i2c的角色：主发射器或从属发射器 值：■0x1（ABRT_LOST_GENERATED）：主或从属发射器丢失仲裁 ■0x0（ABRT_LOST_VOID）：主或从属-发射器丢失仲裁-场景 重置后不存在值： 0x0 存在： IC_ULTRA_FAST_MODE==0
|  | ABRT_MASTER_DIS | 11 | R |  | 此字段表示用户尝试在禁用主模式的情况下启动主操作。DW_apb_i2c的角色：主发射器或主接收器 值：■0x1（ABRT_MASTER_DIS_GENERATED）：当主禁用时用户启动主操作 ■0x0（ABRT_MASTER_DIS_VOID）：当主禁用时用户启动主操作-场景 重置后不存在值： 0x0存在：始终
|  | ABRT_10B_RD_NORSTRT | 10 | R |  | 此字段表示重启被禁用（IC_RESTART_EN位（IC_CON[5]）=0），主服务器以10位寻址方式发送读取命令。DW_apb_i2c的角色：主-接收器 值：■0x1（ABRT_10B_RD_GENERATED）：主在重新启动时尝试读取禁用的 ■0x0（ABRT_10B_RD_VOID）：主不尝试读取 重置后禁用的值： 0x0 存在： IC_ULTRA_FAST_MODE==0
|  | ABRT_SBYTE_NORSTRT | 9 | R |  | 要清除第9位，必须首先修复ABRT_SBYTE_NORSTRT的源；必须启用重新启动（IC_CON[5]=1），必须清除特殊位（IC_TAR[11]），或者必须清除GC_OR_START位（IC_TAR[10]）。一旦ABRT_SBYTE_NORSTRT的源被固定了，那么这个位就可以以与这个寄存器中的其他位相同的方式被清除。如果在试图清除此位之前没有修复ABRT_SBYTE_NORSTRT的源，则第9位将清除一个周期，然后重新插入。当此字段设置为1时，重启将被禁用（IC_RESTART_EN位（IC_CON[5]）=0），并且用户正试图发送一个起始字节。DW_apb_i2c的角色：主 值：■0x1（ABRT_SBYTE_NORSTRT_GENERATED）：用户试图发送启动字节时重新启动禁用 ■0x0（ABRT_SBYTE_NORSTRT_VOID）：用户试图发送启动字节时禁用-场景 重置后不存在值： 0x0 存在：总是
|  | ABRT_HS_NORSTRT | 8 | R |  | 此字段表示重启已被禁用（IC_RESTART_EN位（IC_CON[5]）=0），并且用户正在尝试使用主服务器在高速模式下传输数据。DW_apb_i2c的角色：主发射器或主接收器 值：■0x1（ABRT_HS_NORSTRT_GENERATED）：用户在重启时试图切换主到HS模式禁用 ■0x0（ABRT_HS_NORSTRT_VOID）：用户在重启时试图切换主到HS模式禁用-场景 存在： IC_ULTRA_FAST_MODE==0
|  | ABRT_SBYTE_ACKDET | 7 | R |  | 此字段表示主服务器发送了一个启动字节，并且确认了启动字节（错误行为）。DW_apb_i2c的角色：主 值：■0x1（ABRT_SBYTE_ACKDET_GENERATED）：起始字节 ■0x0检测到ACK（ABRT_SBYTE_ACKDET_VOID）：开始字节检测到ACK-场景 重置后不存在值： 0x0 存在： IC_ULTRA_FAST_MODE==0
|  | ABRT_HS_ACKDET | 6 | R |  | 此字段表示主代码处于高速模式，并确认高速主代码（错误行为）。DW_apb_i2c的角色：主 值：■0x1（ABRT_HS_ACK_GENERATED）： HS主代码在HS模式下- ■0x0（ABRT_HS_ACK_VOID）： HS主代码在HS模式下-场景 重置后不存在值： 0x0 存在： IC_ULTRA_FAST_MODE==0
|  | ABRT_GCALL_READ | 5 | R |  | 此字段表示主模式下的DW_apb_i2c发送了一个通用呼叫，但用户将通用呼叫之后的字节编程为从总线读取（IC_DATA_CMD[9]设置为1）。DW_apb_i2c的角色：主发射器 值：■0x1（ABRT_GCALL_READ_GENERATED）： GCALL后面是从总线 ■0x0（ABRT_GCALL_READ_VOID）读取： GCALL后面是从总线读取-场景 重置后不存在值： 0x0 存在： IC_ULTRA_FAST_MODE==0
|  | ABRT_GCALL_NOACK | 4 | R |  | 此字段表示主模式下的DW_apb_i2c已发送了常规呼叫，而总线上没有从属服务器确认常规呼叫。DW_apb_i2c的角色：主发射器 值：■0x1（ABRT_GCALL_NOACK_GENERATED）： GCALL不被任何从属 ■0x0（ABRT_GCALL_NOACK_VOID）： GCALL不被任何从属场景激活： 重置后不存在值： 0x0 存在： IC_ULTRA_FAST_MODE==0
|  | ABRT_TXDATA_NOACK | 3 | R |  | 此字段仅表示主模式位。当主服务器接收到对该地址的确认时，但当它在该地址之后发送数据字节时，它没有收到来自远程从服务器的确认。DW_apb_i2c的角色：主发射器 值：■0x1（ABRT_TXDATA_NOACK_GENERATED）：传输数据不被寻址的从机 ■0x0（ABRT_TXDATA_NOACK_VOID）：传输数据不被寻址的从场景不存在值 存在： IC_ULTRA_FAST_MODE==0
|  | ABRT_10ADDR2_NOACK | 2 | R |  | 此字段表示主服务器处于10位地址模式，并且该10位地址的第二个地址字节没有被任何从属服务器确认。DW_apb_i2c的角色：主发射器或主接收器 值：■0x1（活动）：字节2的10位地址不被任何从属 ■0x0包围（非活动）：此中止不是在 重置后生成的值： 0x0 存在： IC_ULTRA_FAST_MODE==0
|  | ABRT_10ADDR1_NOACK | 1 | R |  | 此字段表示主服务器处于10位地址模式，并且第一个10位地址字节未被任何从属服务器确认。DW_apb_i2c的角色：主发射器或主接收器 值：■0x1（活动）：字节1的10位地址不被任何从属 ■0x0包围（非活动）：此中止不是在 重置后生成的值： 0x0 存在： IC_ULTRA_FAST_MODE==0
|  | ABRT_7B_ADDR_NOACK | 0 | R |  | 此字段表示主服务器处于7位寻址模式，并且所发送的地址未被任何从属服务器确认。DW_apb_i2c的角色：主发射器或主接收器 值：■0x1（活动）：此中止是由于7位地址 ■0x0的NOACK产生（非活动）产生：此中止不是 在重置后生成的值： 0x0 存在： IC_ULTRA_FAST_MODE==0
IC_SLV_DATA_NACK_ONLY | 0x84 | Reserved | 31:1 | N/A |  | 保留
|  | NACK | 0 | R/W | 0x0 | 生成 NACK。 此 NACK 生成仅在 DW_apb_i2c 是从接收器时发生。 如果该寄存器设置为 1，它只能在一个接收到数据字节； 因此，数据传输被中止，接收到的数据是未推送到接收缓冲区。当寄存器设置为 0 时，它会产生 NACK/ACK，具体取决于正常标准。 1:接收到数据字节后产生 NACK 0: 正常生成 NACK/ACK
IC_DMA_CR | 0x88 | Reserved | 1.293055556 | N/A |  | 保留
|  | TDMAE | 1 | R/W | 0x0 | 发送 DMA 使能。 该位启用/禁用发送 FIFO DMA 通道。 0 :禁用发送 DMA 1: 使能发送 DMA
|  | RDMAE | 0 | R/W | 0x0 | 接收 DMA 使能。 该位启用/禁用接收 FIFO DMA 通道。 0 = 接收 DMA 禁用 1 = 启用接收 DMA
IC_DMA_TDLR | 0x8c | Reserved | 31:TX_ABW+1 | N/A |  | 保留
|  | DMATDL | TX_ABW–1:0 | R/W | 0x0 | 传输数据级别。 该位域控制 DMA 的电平请求由发送逻辑发出。 等于水印级别； 即dma_tx_req信号是在有效数发送 FIFO 中的数据条目等于或低于该字段值， 和 TDMAE = 1。
IC_DMA_RDLR | 0x90 | Reserved | 31:RX_ABW+1 | N/A |  | 保留
|  | DMARDL | RX_ABW–1:0 | R/W | 0x0 | 接收数据级别。该位字段控制由接收逻辑发出DMA请求的级别。水印级别=DMARDL+1，即，当接收FIFO中的有效数据条目数等于或大于该字段值+1和RDMAE=1时，生成dma_rx_req。例如，当DMARDL为0时，那么当接收FIFO中存在1个或多个数据条目时，将断言dma_rx_req。
IC_SDA_SETUP | 0x94 | Reserved | 31:8 | N/A |  | 保留
|  | SDA_SETUP | 7:0 | R/W | 0x64 | SDA 设置。 建议如果要求的延迟是 1000ns，那么对于一个ic_clk 频率为 10 MHz，IC_SDA_SETUP 应编程为值为 11。 IC_SDA_SETUP 必须使用最小值 2 进行编程。
IC_ACK_GENERAL_CALL | 0x98 | Reserved | 31:1 | N/A |  | 保留
|  | ACK_GEN_CALL | 0 | R/W | 0x1 | ACK 通用呼叫。 当设置为 1 时，DW_apb_i2c 以 ACK 响应（通过 收到广播呼叫时断言 ic_data_oe)。 当设置为 0 时， DW_apb_i2c 不产生广播呼叫中断。
IC_ENABLE_STATUS | 0x9c | RSVD_IC_ENABLE_STATUS | 31:3 | R | 0x0 | 保留
|  | SLV_RX_DATA_LOST | 2 | R | 0x0 | 从接收到的数据丢失。该位表示是否由于IC_ENABLE的设置位0从1到0，而从I2C传输接收了至少一个数据字节。当读取为1时，DW_apb_i2c被认为已经积极参与了一个中止的I2C传输（具有匹配的地址），并且已经输入了I2C传输的数据阶段，即使一个数据字节已经用NACK响应。 值：■0x1（活动）：从属RX数据丢失： ■0x0（非活动）：从属RX数据未丢失
|  | SLV_DISABLED_WHILE_BUSY | 1 | R | 0x0 | 忙碌时禁用从服务器（传输、接收）。该位表示是否由于IC_ENABLE寄存器从1到0而中止。当CPU将0写入IC_ENABLE寄存器时，(a) DW_apb_i2c从远程主接收从发送器操作的地址字节；从远程主接收从接收器操作的(b)地址和数据字节。当读为1时，DW_apb_i2c被认为是强制NACK在I2C传输的任何部分，无论I2C地址是否匹配从地址设置在DW_apb_i2c（IC_SAR寄存器）或如果在IC_ENABLE之前完成传输设置为0但没有生效。
|  | IC_EN | 0 | R | 0x0 | IC启用状态。这个位总是反映在输出端口ic_en上驱动的值。 ■当读取为1时，DW_apb_i2c被视为处于启用状态。 ■当读取为0时，DW_apb_i2c被视为完全不活动状态。
IC_FS_SPKLEN | 0xA0 | Reserved | 31:8 | R | 0x0 | 保留
|  | IC_FS_SPKLEN | 7:0 | R/W | IC_DEFAULT_FS_SPKLEN配置参数 | 该寄存器必须在任何 I2C 总线事务发生之前设置确保稳定运行。 该寄存器设置持续时间，在 ic_clk 中测量周期，在 SCL 或 SDA 线中被过滤掉的最长尖峰尖峰抑制逻辑；该寄存器只能在 I2C 接口禁用时写入，即对应于 IC_ENABLE[0] 设置为 0。在其他时间写入有没有效果。最小有效值为 1； 硬件防止值小于此 被写入，如果尝试，将导致 1 被设置。
IC_CLR_RESTART_DET | 0xA8 | Reserved | 31:1 | R |  | 保留
|  | CLR_RESTART_DET | 0 | R | 0x0 | 读取此寄存器以清除IC_RAW_INTR_STAT寄存器的RESTART_DET中断（第12位）。 依赖项：此寄存器仅在IC_SLV_RESTART_DET_EN=1时存在。
IC_SCL_STUCK_AT_LOW_TIMEOUT | 0xac | IC_SCL_STUCK_LOW_TIMEOU T | 31:0 |  | IC_SCL_STUCK_TIMEOUT_DEFAULT | 如果DW_apb_i2c检测到以IC_SCL_STUCK_LOW_TIMEOUT为ic_clk周期为单位的SCL卡在低（ic_scl_stuck_at_low_intr/ic_scl_stuck_at_low_intr_n），则生成中断来指示SCL卡在低（ic_scl_stuck_at_low_intr/ic_scl_stuck_at_low_intr_n）。 只有当I2C接口被禁用时，IC_ENABLE[0]寄存器才能写入该寄存器。在其他时候的写作没有影响。
IC_SDA_STUCK_AT_LOW_TIMEOUT | 0xb0 | IC_SDA_STUCK_LOW_TIMEOU T | 31:0 |  | IC_SDA_STUCK_TIMEOUT_DEFAULT | 如果DW_apb_i2c检测到以ic_clk周期为单位的IC_SDA_STUCK_LOW_TIMEOUT的SDA卡在低点，则DW_apb_i2c通过启用SDA_STUCK_RECOVERY_EN（IC_ENABLE[3]）寄存器位来启动SDA线的恢复。
IC_CLR_SCL_STUCK_DET | 0xb4 | Reserved | 31:1 | R | 0x0 | 保留
|  | CLR_SCL_STUCK_DET | 0 | R | 0x0 | 读取此寄存器以清除IC_RAW_INTR_STAT寄存器的SCL_STUCT_AT_LOW中断（第15位）。
IC_DEVICE_ID | 0xb8 | Reserved | 31：1 | N/A |  | 保留
|  | DEVICE-ID | 0 | R | IC_DEVICE_ID_VALUE配置参数 | 包含通过通过分配的组件的设备 ID通过配置参数 IC_DEVICE_ID_VALUE
IC_SMBUS_CLK_LOW_SEXT | 0xbc | SMBUS_CLK_LOW_SEXT_TIME OUT | 31:0 | R/W | IC_SMBUS_CLK_LOW_SEXT_DEFAULT | 此字段用于检测从设备扩展的主模式下的从时钟扩展超时（tLOW： SEXT）。此寄存器中的值以ic_clk周期为单位。
IC_SMBUS_CLK_LOW_MEXT | 0xc0 | SMBUS_CLK_LOW_MEXT_TIME OUT | 31:0 | R/W | IC_SMBUS_CLK_LOW_MEXT_DEFAULT | 此字段用于检测主模式下从启动到ACK、ACK到ACK或ACK到停止时所定义的主扩展SMBus时钟（SCLK）超时。此寄存器中的值以ic_clk周期为单位。重置后的值： IC_SMBUS_CLK_LOW_MEXT_DEFAULT
IC_SMBUS_THIGH_MAX_IDLE_COUNT | 0xc4 | Reserved | 31:16 | R | 0x0 | SMBUS_THIGH_MAX_BUS_IDLE_CNT保留位-只读
|  | SMBUS_THIGH_MAX_BUS_IDL E_CNT | 15:0 | R/W | IC_SMBUS_RST_IDLE_CNT_DEFAULT | 此字段用于设置当主线已动态添加到总线且可能未在SMBCLK或SMBDAT线上检测到状态转换时所需的总线空闲时间段。在这种情况下，主服务器必须等待足够长的时间，以确保当前没有在进行传输。此寄存器中的值以ic_clk周期为单位。
IC_SMBUS_INTR_STAT | 0xc8 | Reserved | 31:11 | R | 0x0 | 保留
|  | R_SMBUS_ALERT_DET | 10 | R | 0x0 | 有关R_SMBUS_ALERT_DET位的详细描述，请参见IC_SMBUS_RAW_INTR_STAT。 值：■0x1（活动）：SMBUS_ALERT_DET中断为活动。■0x0（非活动）：SMBUS_ALERT_DET中断为非活动
|  | R_SMBUS_SUSPEND_DET | 9 | R | 0x0 | 有关R_SMBUS_SUSPEND_DET位的详细描述，请参见IC_SMBUS_RAW_INTR_STAT。 值：■0x1（活动）：SMBUS_SUSPEND_DET中断是活动的 ■0x0（非活动）：SMBUS_SUSPEND_DET中断是非活动的 存在： IC_SMBUS_SUSPEND_ALERT==1
|  | R_SLV_RX_PEC_NACK | 8 | R | 0x0 | 有关R_SLV_RX_PEC_NACK位的详细描述，请参见IC_SMBUS_RAW_INTR_STAT。 值：■0x1（活动）：SLV_RX_PEC_NACK中断为活动 ■0x0（非活动）：SLV_RX_PEC_NACK中断非活动 存在： IC_SMBUS_ARP==1
|  | R_ARP_ASSGN_ADDR_CMD_D ET | 7 | R | 0x0 | 有关R_ARP_ASSGN_ADDR_CMD_DET位的详细描述，请参见IC_SMBUS_RAW_INTR_STAT。 值：■0x1（活动）：ARP_ASSGN_ADDR_CMD_DET中断为活动 ■0x0（非活动）：ARP_ASSGN_ADDR_CMD_DET中断非活动 存在： IC_SMBUS_ARP==1
|  | R_ARP_GET_UDID_CMD_DET | 6 | R | 0x0 | 有关R_ARP_GET_UDID_CMD_DET位的详细描述，请参见IC_SMBUS_RAW_INTR_STAT。 值：■0x1（活动）：ARP_GET_UDID_CMD_DET中断为活动值 ■0x0（非活动）：ARP_GET_UDID_CMD_DET中断为非活动值 存在： IC_SMBUS_ARP==1
|  | R_ARP_RST_CMD_DET | 5 | R | 0x0 | 有关R_ARP_RST_CMD_DET位的详细描述，请参见IC_SMBUS_RAW_INTR_STAT。 值：■0x1（活动）：ARP_RST_CMD_DET中断为活动。 ■0x0（非活动）：ARP_RST_CMD_DET中断为非活动 存在： IC_SMBUS_ARP==1
|  | R_ARP_PREPARE_CMD_DET | 4 | R | 0x0 | 有关R_ARP_PREPARE_CMD_DET位的详细描述，请参见IC_SMBUS_RAW_INTR_STAT。 值：■0x1（活动）：ARP_PREPARE_CMD_DET中断为活动 ■0x0（非活动）：ARP_PREPARE_CMD_DET中断为非活动 存在： IC_SMBUS_ARP==1
|  | R_HOST_NOTIFY_MST_DET | 3 | R | 0x0 | 有关R_HOST_NOTIFY_MST_DET位的详细描述，请参见IC_SMBUS_RAW_INTR_STAT。 值：■0x1（活动）：HOST_NOTIFY_MST_DET中断为活动 ■0x0（非活动）：HOST_NOTIFY_MST_DET中断非活动 存在： IC_SMBUS==1
|  | R_QUICK_CMD_DET | 2 | R | 0x0 | 有关R_QUICK_CMD_DET位的详细描述，请参见IC_SMBUS_RAW_INTR_STAT。 值：■0x1（活动）：QUICK_CMD_DET中断为活动。 ■0x0（非活动）：QUICK_CMD_DET中断为非活动
|  | R_MST_CLOCK_EXTND_TIMEO UT | 1 | R | 0x0 | 有关R_MST_CLOCK_EXTND_TIMEOUT位的详细描述，请参见IC_SMBUS_RAW_INTR_STAT。 值：■0x1（活动）：MST_CLOCK_EXTND_TIMEOUT中断为活动。 ■0x0（非活动）：MST_CLOCK_EXTND_TIMEOUT中断为非活动
|  | R_SLV_CLOCK_EXTND_TIMEO UT | 0 | R | 0x0 | 有关R_SLV_CLOCK_EXTND_TIMEOUT位的详细描述，请参见IC_SMBUS_RAW_INTR_STAT。 值：■0x1（活动）：SLV_CLOCK_EXTND_TIMEOUT中断为活动。 ■0x0（非活动）：SLV_CLOCK_EXTND_TIMEOUT中断为非活动
IC_SMBUS_INTR_MASK | 0xcc | Reserved | 31:11 | R/W
|  | M_SMBUS_ALERT_DET | 10 | R/W | 0x1 | 这个位掩码了IC_SMBUS_INTR_STAT寄存器中的R_SMBUS_ALERT_DET中断。 值：■0x1（禁用）：SMBUS_ALERT_DET中断未屏蔽 ■0x0（启用）：SMBUS_ALERT_DET中断 重置后屏蔽值： 0x1 存在： IC_SMBUS_SUSPEND_ALERT==1
|  | M_SMBUS_SUSPEND_DET | 9 | R/W | 0x1 | 这个位掩码了IC_SMBUS_INTR_STAT寄存器中的M_SMBUS_SUSPEND_DET中断。 值：■0x1（禁用）：SMBUS_SUSPEND_DET中断未屏蔽 ■0x0（启用）：SMBUS_SUSPEND_DET中断 重置后屏蔽值： 0x1 存在： IC_SMBUS_SUSPEND_ALERT==1
|  | M_SLV_RX_PEC_NACK | 8 | R/W | 0x1 | 这个位掩码了IC_SMBUS_INTR_STAT寄存器中的R_SLV_RX_PEC_NACK中断。 值：■0x1（禁用）：SLV_RX_PEC_NACK中断未屏蔽 ■0x0（启用）：SLV_RX_PEC_NACK中断屏蔽 存在： IC_SMBUS_ARP==1
|  | M_ARP_ASSGN_ADDR_CMD_D ET | 7 | R/W | 0x1 | 这个位掩码了IC_SMBUS_INTR_STAT寄存器中的R_ARP_ASSGN_ADDR_CMD_DET中断。 值：■0x1（禁用）：ARP_ASSGN_ADDR_CMD_DET中断未屏蔽 ■0x0（启用）：ARP_ASSGN_ADDR_CMD_DET中断屏蔽值 存在： IC_SMBUS_ARP==1
|  | M_ARP_GET_UDID_CMD_DET | 6 | R/W | 0x1 | 这个位掩码了IC_SMBUS_INTR_STAT寄存器中的R_ARP_GET_UDID_CMD_DET中断。 值：■0x1（禁用）：ARP_GET_UDID_CMD_DET中断未屏蔽 ■0x0（启用）：ARP_GET_UDID_CMD_DET中断屏蔽值 存在： IC_SMBUS_ARP==1
|  | M_ARP_RST_CMD_DET | 5 | R/W | 0x1 | 这个位掩码了IC_SMBUS_INTR_STAT寄存器中的R_ARP_RST_CMD_DET中断。 值：■0x1（禁用）：ARP_RST_CMD_DET中断未屏蔽 ■0x0（启用）：ARP_RST_CMD_DET中断屏蔽值 存在： IC_SMBUS_ARP==1
|  | M_ARP_PREPARE_CMD_DET | 4 | R/W | 0x1 | 这个位掩码了IC_SMBUS_INTR_STAT寄存器中的R_ARP_PREPARE_CMD_DET中断。 值：■0x1（禁用）：ARP_PREPARE_CMD_DET中断未屏蔽 ■0x0（启用）：ARP_PREPARE_CMD_DET中断屏蔽值 存在： IC_SMBUS_ARP==1
|  | M_HOST_NOTIFY_MST_DET | 3 | R/W | 0x1 | 这个位掩码了IC_SMBUS_INTR_STAT寄存器中的R_HOST_NOTIFY_MST_DET中断。 值：■0x1（禁用）：HOST_NOTIFY_MST_DET中断未屏蔽 ■0x0（启用）：HOST_NOTIFY_MST_DET中断屏蔽值 存在： IC_SMBUS==1
|  | M_QUICK_CMD_DET | 2 | R/W | 0x1 | 这个位掩码了IC_SMBUS_INTR_STAT寄存器中的R_QUICK_CMD_DET中断。 值：■0x1（禁用）：QUICK_CMD_DET中断未屏蔽 ■0x0（启用）：QUICK_CMD_DET中断屏蔽值
|  | M_MST_CLOCK_EXTND_TIMEO UT | 1 | R/W | 0x1 | 这个位掩码了IC_SMBUS_INTR_STAT寄存器中的R_MST_CLOCK_EXTND_TIMEOUT中断。 值：■0x1（已禁用）：MST_CLOCK_EXTND_TIMEOUT中断未被屏蔽。 ■0x0（已启用）：MST_CLOCK_EXTND_TIMEOUT中断已被屏蔽
|  | M_SLV_CLOCK_EXTND_TIMEO UT | 0 | R/W | 0x1 | 这个位掩码了IC_SMBUS_INTR_STAT寄存器中的R_SLV_CLOCK_EXTND_TIMEOUT中断。 值：■0x1（已禁用）：SLV_CLOCK_EXTND_TIMEOUT中断未被屏蔽。 ■0x0（已启用）：SLV_CLOCK_EXTND_TIMEOUT中断已被屏蔽
IC_SMBUS_RAW_INTR_STAT | 0xd0 | Reserved | 31:11 | R | 0x0 | 保留
|  | SMBUS_ALERT_DET | 10 | R | 0x0 | 指示从端是否降低了缓冲（ic_smbalert_in_n）信号。 值：■0x1（活动）：SMBUS警报中断是活动的 ■0x0（非活动）：SMBUS警报中断是非活动的值 存在： IC_SMBUS_SUSPEND_ALERT==1
|  | SMBUS_SUSPEND_DET | 9 | R | 0x0 | 指示SMBSUS（ic_smbsus_in_n）信号是否被主机驱动到低。 值：■0x1（活动）：SMBUS系统挂起中断是活动的 ■0x0（非活动）：SMBUS系统挂起中断是非活动的值 存在： IC_SMBUS_SUSPEND_ALERT==1
|  | SLV_RX_PEC_NACK | 8 | R | 0x0 | 指示在作为ARP从属服务器工作时，是否由于PEC不匹配而发送了NACK。 值：■0x1（活动）：SLV_RX_PEC_NACK中断为活动 ■0x0（非活动）：SLV_RX_PEC_NACK中断非活动 复位后值： 0x0 存在： IC_SMBUS_ARP==1
|  | ARP_ASSGN_ADDR_CMD_D ET | 7 | R | 0x0 | 指示是否已接收到一个分配地址ARP命令。 值：■0x1（活动）：ARP_ASSGN_ADDR_CMD_DET中断为活动 ■0x0（非活动）：ARP_ASSGN_ADDR_CMD_DET中断非活动 复位后值： 0x0 存在： IC_SMBUS_ARP==1
|  | ARP_GET_UDID_CMD_DET | 6 | R | 0x0 | 指示是否已接收到Get UDID ARP命令。 值：■0x1（活动）：ARP_GET_UDID_CMD_DET中断为活动 ■0x0（非活动）：ARP_GET_UDID_CMD_DET中断非活动 复位后值： 0x0 存在： IC_SMBUS_ARP==1
|  | ARP_RST_CMD_DET | 5 | R | 0x0 | 指示是否已接收到常规重置或定向重置ARP命令。 值：■0x1（活动）：ARP_RST_CMD_DET中断为活动 ■0x0（非活动）：ARP_RST_CMD_DET中断非活动 复位后值： 0x0 存在： IC_SMBUS_ARP==1
|  | ARP_PREPARE_CMD_DET | 4 | R | 0x0 | 指示是否已收到一个已准备到ARP的命令。 值：■0x1（活动）：ARP_PREPARE_CMD_DET中断为活动 ■0x0（非活动）：ARP_PREPARE_CMD_DET中断非活动 复位后值： 0x0 存在： IC_SMBUS_ARP==1
|  | HOST_NOTIFY_MST_DET | 3 | R | 0x0 | 指示是否已接收到通知ARP主ARP命令。 值：■0x1（活动）：HOST_NTFY_MST_DET中断为活动 ■0x0（非活动）：HOST_NTFY_MST_DET中断非活动 复位后值： 0x0 存在： IC_SMBUS==1
|  | QUICK_CMD_DET | 2 | R | 0x0 | 指示是否在SMBus接口上接收到Quick命令，无论DW_apb_i2c是在从属模式还是主模式下操作。仅当IC_SMBUS=1设置为1时启用。 值：■0x1（活动）：快速命令中断是活动的 ■0x0（非活动）：快速命令中断是非活动
|  | MST_CLOCK_EXTND_TIMEO UT | 1 | R | 0x0 | 指示从开始到STOP的主设备事务（开始-toACK、ACK-ACK或ACK-STOP）是否超过每个消息字节的IC_SMBUS_CLOCK_LOW_MEXT时间。 只有当： ■IC_SMBUS=1 ■IC_CON[0]=1 ■IC_EMPTYFIFO_HOLD_MASTER_EN=1或 ■IC_RX_FULL_HLD_BUS_EN=1时才启用此位 值：■0x1（活动）：主时钟扩展超时中断活动 ■0x0（非活动）：主时钟扩展超时中断非活动 重置后的值：0x0
|  | SLV_CLOCK_EXTND_TIMEO UT | 0 | R | 0x0 | 指示从属的事务（即从开始到停止）是否超过IC_SMBUS_CLK_LOW_SEXT时间。此位仅启用当： ■IC_SMBUS=1 ■IC_CON[0]=1值： ■0x1（活动）：从时钟延长超时中断是活动的 ■0x0（非活动）：从时钟延长超时中断是非活动的 值在复位后： 0x0
IC_CLR_SMBUS_INTR | 0xd4 | Reserved | 31:11 | R | 0x0
|  | CLR_SMBUS_ALERT_DET | 10 | W | 0x0 | 写入此寄存器位以清除IC_SMBUS_RAW_INTR_STAT寄存器的SMBUS_ALERT_DET中断（第10位）。 重置后的值： 0x0 存在： IC_SMBUS_SUSPEND_ALERT==1
|  | CLR_SMBUS_SUSPEND_DET | 9 | W | 0x0 | 写入此寄存器位以清除IC_SMBUS_RAW_INTR_STAT寄存器的SMBUS_SUSPEND_DET中断（第9位）。 重置后的值： 0x0 存在： IC_SMBUS_SUSPEND_ALERT==1
|  | CLR_SLV_RX_PEC_NACK | 8 | W | 0x0 | 写入此寄存器位以清除IC_SMBUS_RAW_INTR_STAT寄存器的SLV_RX_PEC_NACK中断（第8位）。 重置后的值： 0x0 存在： IC_SMBUS_ARP==1
|  | CLR_ARP_ASSGN_ADDR_CMD _DET | 7 | W | 0x0 | 写入此寄存器位以清除IC_SMBUS_RAW_INTR_STAT寄存器的ARP_ASSGN_ADDR_CMD_DET中断（第7位）。 重置后的值： 0x0 存在： IC_SMBUS_ARP==1
|  | CLR_ARP_GET_UDID_CMD_DE T | 6 | W | 0x0 | 写入此寄存器位以清除IC_SMBUS_RAW_INTR_STAT寄存器的ARP_GET_UDID_CMD_DET中断（第6位）。 重置后的值： 0x0 存在： IC_SMBUS_ARP==1
|  | CLR_ARP_RST_CMD_DET | 5 | W | 0x0 | 写入此寄存器位以清除IC_SMBUS_RAW_INTR_STAT寄存器的ARP_RST_CMD_DET中断（第5位）。 重置后的值： 0x0 存在： IC_SMBUS_ARP==1
|  | CLR_ARP_PREPARE_CMD_DET | 4 | W | 0x0 | 写入此寄存器位以清除IC_SMBUS_RAW_INTR_STAT寄存器的ARP_PREPARE_CMD_DET中断（第4位）。 重置后的值： 0x0 存在： IC_SMBUS_ARP==1
|  | CLR_HOST_NOTIFY_MST_DET | 3 | W | 0x0 | 写入此寄存器位以清除IC_SMBUS_RAW_INTR_STAT寄存器的HOST_NOTIFY_MST_DET中断（第3位）。 重置后的值： 0x0 存在： IC_SMBUS==1
|  | CLR_QUICK_CMD_DET | 2 | W | 0x0 | 写入此寄存器位以清除IC_SMBUS_RAW_INTR_STAT寄存器的QUICK_CMD_DET中断（第2位）。 重置后的值：0x0
|  | CLR_MST_CLOCK_EXTND_TIM EOUT | 1 | W | 0x0 | 写入此寄存器位以清除IC_SMBUS_RAW_INTR_STAT寄存器的MST_CLOCK_EXTND_TIMEOUT中断（第1位）。 重置后的值：0x0
|  | CLR_SLV_CLOCK_EXTND_TIME OUT | 0 | W | 0x0 | 写入此寄存器位以清除IC_SMBUS_RAW_INTR_STAT寄存器的SLV_CLOCK_EXTND_TIMEOUT中断（第0位）。 重置后的值：0x0
IC_OPTIONAL_SAR | 0xd8 | RSVD_IC_OPTIONAL_SAR | 31:7 | R | 0x0
|  | OPTIONAL_SAR | 6:0 | R/W | IC_OPTIONAL_SAR_DEFAULT | 在SMBus模式下作为从服务器服务器操作时，DW_apb_i2c的可选从服务器地址。
IC_SMBUS_UDID_LSB | 0xdc | SMBUS_UDID_LSB | 31:0 | R/W | IC_SMBUS_UDID_LSB_DEFAULT | 此字段用于存储地址解析协议中使用的从属唯一设备标识符的LSB 32位值。
IC_SMBUS_UDID_WORD0 | 0xdc | SMBUS_UDID_WORD0 | 31:0 | R/W | IC_SMBUS_UDID_LSB_DEFAULT | 此字段用于存储地址解析协议中使用的从属唯一设备标识符的低32位值
IC_SMBUS_UDID_WORD1 | 0xe0 | SMBUS_UDID_WORD1 | 31:0 | R/W | IC_SMBUS_UDID_WORD1_DEFAULT | 此字段用于存储地址解析协议中使用的从属唯一设备标识符的中-下32位值。
IC_SMBUS_UDID_WORD2 | 0xe4 | SMBUS_UDID_WORD2 | 31:0 | R/W | IC_SMBUS_UDID_WORD2_DEFAULT | 此字段用于存储地址解析协议中使用的从属唯一设备标识符的中上32位值。
IC_SMBUS_UDID_WORD3 | 0xe8 | SMBUS_UDID_WORD3 | 31:0 | R/W | IC_SMBUS_UDID_WORD3_DEFAULT | 此字段用于存储地址解析协议中使用的从属唯一设备标识符的上32位值。
REG_TIMEOUT_RST | 0xf0 | RSVD_REG_TIMEOUT_RST | 31:y | R | 0x0 | 保留
|  | REG_TIMEOUT_RST_ro | x:0 | R | REG_TIMEOUT_VALUE | 此字段保存REG_TIMEOUT计数器寄存器的重置值。 存在：[<功能>（HC_REG_TIMEOUT_VALUE==1）？ 1 :0] 真实范围变量：REG_TIMEOUT_WIDTH - 1
|  | REG_TIMEOUT_RST_rw | x:0 | R/W | REG_TIMEOUT_VALUE | 此字段保存REG_TIMEOUT计数器寄存器的重置值。 存在：[<功能>（HC_REG_TIMEOUT_VALUE==0）？ 1 :0] 真实范围变量：REG_TIMEOUT_WIDTH - 1
IC_COMP_PARAM_1 | 0xf4 | Reserved | 31:24 | R
|  | TX_BUFFER_DEPTH | 23:16 | R | ENCODED_IC_TX_BUFFER_DEPTH | 此寄存器的值来自于IC_TX_BUFFER_DEPTH核心顾问参数 ■0x00=保留 ■0x01=2 ■0x02=3 ■... ■0xFF=256
|  | RX_BUFFER_DEPTH | 15:8 | R |  | 此寄存器的值来自IC_TX_BUFFER_DEPTH核心顾问参数。■0x00 =保留■0x01 = 2■0x02 = 3■…■0xFF = 256
|  | ADD_ENCODED_PARAMS | 7 | R | ENCODED_IC_RX_BUFFER_DEPTH | 此寄存器的值来自IC_ADD_ENCODED_PARAMS核心顾问参数。在这个位中读取1意味着包括了通过软件读取这些编码参数的能力。否则，整个寄存器为0，而不管在位中编码的任何其他参数的设置如何。 值：■0x1（已启用）：启用读取编码参数的功能 ■0x0（已禁用）：禁用读取编码参数的功能
|  | HAS_DMA | 6 | R | IC_HAS_DMA | 此寄存器的值来自IC_HAS_DMA核心顾问参数。 值：■0x1（已启用）：DMA握手信号已被启用。 ■0x0（已禁用）：DMA握手信号已被禁用
|  | INTR_IO | 5 | R | IC_INTR_IO | 此寄存器的值来自IC_INTR_IO核心顾问参数。 值：■0x1（合并）：组合中断输出 ■0x0（单个）：单个中断输出
|  | HC_COUNT_VALUES | 4 | R | IC_HC_COUNT_VALUES | 此寄存器的值来自IC_HC_COUNT值核心顾问参数。 值：■0x1（已启用）：硬编码每种模式的计数值。 ■0x0（已禁用）：每个模式的可编程计数值。
|  | MAX_SPEED_MODE | 3:2 | R | "(IC_ULTRA_FAST_MODE_EN==0) ? (IC_MAX_SPEED_MODE) : \"0x00\"" | 此寄存器的值来自IC_MAX_SPEED_MODE核心顾问参数。 ■0x0：保留的 ■0x1：标准的 ■0x2： Fast ■0x3：高 值：■0x1（标准）：IC最大速度是标准模式 ■0x2（快）：IC最大速度是快模式 ■0x3（高）：IC最大速度是高模式
|  | APB_DATA_WIDTH | 1:0 | R | ENCODED_APB_DATA_WIDTH | 此寄存器的值来自APB_DATA_WIDTH核心顾问参数。 值：■0x0（APB_08BITS）： APB数据总线宽度为08位 ■0x1（APB_16BITS）： APB数据总线宽度为16位 ■0x2（APB_32BITS）： APB数据总线宽度为32位 ■0x3（预留）：预留位
IC_COMP_VERSION | 0xf8 | IC_COMP_VERSION | 31:0 | R | IC_VERSION_ID | 这个寄存器的具体值在DW_apb_i2c发布说明中的发布表中描述
IC_COMP_TYPE | 0xfc | IC_COMP_TYPE | 31:0 | R | 0x44570140 | 指定零组件类型编号= 0x44_57_01_40。这个分配的唯一十六进制值是常量的，它来自两个ASCII字母“DW”，后面跟着一个16位的无符号数字。
IC_SAR2 | 0x100 | Reserved | 31:10 | R | 0x0 | 保留
|  | IC_SAR2 | 9:0 | R/W | IC_DEFAULT_SLAVE_ADDR2 | 当I2C作为从地址操作时，IC_SAR2保持从地址2。对于7位寻址，只使用了IC_SAR2[6：0]。只有当I2C接口被禁用时，才能写入此寄存器，这对应于IC_ENABLE[0]寄存器被设置为0。在其他时候的写作没有影响。 注：默认值不能是任何保留地址位置：即0x00到0x07，或0x78至0x7f。如果您将IC_SAR2或IC_TAR编程为保留值，则不能保证设备的正确操作。有关这些保留值的完整列表，请参阅表“I2C/SMBus定义第一字节中的位”。
IC_SAR3 | 0x104 | Reserved | 31:10 | R | 0x0 | 保留
|  | IC_SAR3 | 9:0 | R/W | IC_DEFAULT_SLAVE_ADDR3 | 当I2C作为从地址操作时，IC_SAR3保持从地址3。对于7位寻址，只使用了IC_SAR3[6：0]。只有当I2C接口被禁用时，才能写入此寄存器，这对应于IC_ENABLE[0]寄存器被设置为0。在其他时候的写作没有影响。 注：默认值不能是任何保留地址位置：即0x00到0x07，或0x78至0x7f。如果您将IC_SAR3或IC_TAR编程为保留值，则不能保证设备的正确操作。有关这些保留值的完整列表，请参阅表“I2C/SMBus定义第一字节中的位”。
IC_SAR4 | 0x108 | Reserved | 31:10 | R | 0x0 | 保留
|  | IC_SAR4 | 9:0 | R/W | IC_DEFAULT_SLAVE_ADDR4 | 当I2C作为从地址操作时，IC_SAR4保持从地址4。对于7位寻址，只使用了IC_SAR4[6：0]。只有当I2C接口被禁用时，才能写入此寄存器，这对应于IC_ENABLE[0]寄存器被设置为0。在其他时候的写作没有影响。 注：默认值不能是任何保留地址位置：即0x00到0x07，或0x78至0x7f。如果您将IC_SAR4或IC_TAR编程为保留值，则不能保证设备的正确操作。有关这些保留值的完整列表，请参阅表“I2C/SMBus定义第一字节中的位”。
IC_CLR_WR_REQ | 0x11c | Reserved | 31:1 | R | 0x0 | 保留
|  | CLR_WR_REQ | 0 | R | 0x0 | 读取此寄存器以清除IC_RAW_INTR_STAT寄存器的WR_REQ中断（第15位）。
IC_CLR_SLV_ADDR_TAG | 0x120 | Reserved | 31:1 | R | 0x0 | 保留
|  | CLR_SLV_ADDR_TAG | 0 | R | 0x0 | 读取此寄存器以清除IC_RAW_INTR_STAT寄存器的所有SLV_ADDRx_TAG（其中x为1到IC_NUM_SARS)中断（位16 ...（16+IC_NUM_SARS-1）)。
IC_SAR2_SMBUS_UDID_WORD0 | 0x124 | SAR2_SMBUS_UDID_WORD0 | 31:0 | R/W | IC_SAR2_SMBUS_UDID_WORD0_DEFAULT | 此字段用于存储地址解析协议中使用的IC_SAR2从唯一设备标识符的低32位值。
IC_SAR2_SMBUS_UDID_WORD1 | 0x128 | SAR2_SMBUS_UDID_WORD1 | 31:0 | R/W | IC_SAR2_SMBUS_UDID_WORD1_DEFAULT | 此字段用于存储地址解析协议中使用的IC_SAR2从属唯一设备标识符的中-下32位值。
IC_SAR2_SMBUS_UDID_WORD2 | 0x12c | SAR2_SMBUS_UDID_WORD2 | 31:0 | R/W | IC_SAR2_SMBUS_UDID_WORD2_DEFAULT | 此字段用于存储地址解析协议中使用的IC_SAR2从属唯一设备标识符的中上32位值。
IC_SAR2_SMBUS_UDID_WORD3 | 0x130 | SAR2_SMBUS_UDID_WORD3 | 31:0 | R/W | IC_SAR2_SMBUS_UDID_WORD3_DEFAULT | 此字段用于存储地址解析协议中使用的IC_SAR2从属唯一设备标识符的上32位值。
IC_SAR3_SMBUS_UDID_WORD0 | 0x134 | SAR3_SMBUS_UDID_WORD0 | 31:0 | R/W | IC_SAR3_SMBUS_UDID_WORD0_DEFAULT | 此字段用于存储地址解析协议中使用的IC_SAR3从唯一设备标识符的低32位值。
IC_SAR3_SMBUS_UDID_WORD1 | 0x138 | SAR3_SMBUS_UDID_WORD1 | 31:0 | R/W | IC_SAR3_SMBUS_UDID_WORD1_DEFAULT | 此字段用于存储地址解析协议中使用的IC_SAR3从属唯一设备标识符的中-下32位值。
IC_SAR3_SMBUS_UDID_WORD2 | 0x13c | SAR3_SMBUS_UDID_WORD2 | 31:0 | R/W | IC_SAR3_SMBUS_UDID_WORD2_DEFAULT | 此字段用于存储地址解析协议中使用的IC_SAR3从属唯一设备标识符的中上32位值。
IC_SAR3_SMBUS_UDID_WORD3 | 0x140 | SAR3_SMBUS_UDID_WORD3 | 31:0 | R/W | IC_SAR3_SMBUS_UDID_WORD3_DEFAULT | 此字段用于存储地址解析协议中使用的IC_SAR3从属唯一设备标识符的上32位值。
C_SAR4_SMBUS_UDID_WORD0 | 0x144 | SAR4_SMBUS_UDID_WORD0 | 31:0 | R/W | IC_SAR4_SMBUS_UDID_WORD0_DEFAULT | 此字段用于存储地址解析协议中使用的IC_SAR4从唯一设备标识符的低32位值。
C_SAR4_SMBUS_UDID_WORD1 | 0x148 | SAR4_SMBUS_UDID_WORD1 | 31:0 | R/W | IC_SAR4_SMBUS_UDID_WORD1_DEFAULT | 此字段用于存储地址解析协议中使用的IC_SAR4从属唯一设备标识符的中-下32位值。
C_SAR4_SMBUS_UDID_WORD2 | 0x14C | SAR4_SMBUS_UDID_WORD2 | 31:0 | R/W | IC_SAR4_SMBUS_UDID_WORD2_DEFAULT | 此字段用于存储地址解析协议中使用的IC_SAR4从属唯一设备标识符的中上32位值。
C_SAR4_SMBUS_UDID_WORD3 | 0x150 | SAR4_SMBUS_UDID_WORD3 | 31:0 | R/W | IC_SAR4_SMBUS_UDID_WORD3_DEFAULT | 此字段用于存储地址解析协议中使用的IC_SAR4从属唯一设备标识符的上32位值。

## CAN
寄存器名称 | 偏移地址 | 位域名 | 位置 | 属性 | 复位值 | 说明 | 注意事项
MOD | 0x00 | Reserved | 31:5 | R | 27'b0 | 保留 | MOD[3:1] 位可以在操作模式和复位模式下写入。 在参考设备中，它们只能在复位模式下写入。
|  | SM | 4 | R/W | 1'b0 | 1: 睡眠。如果没有挂起的 CAN 中断并且没有总线活动，则 MCAN2 进入其睡眠模式。 （如果有总线活动或中断挂起，则执行唤醒程序。） 0: 唤醒（正常操作）。 如果休眠，MCAN2 会唤醒。
|  | AFM | 3 | R/W | 1'b0 | 1: 单一过滤器。 接收使用一个 4 字节标识符过滤的数据 0: 双过滤器。 接收使用两个较短标识符过滤的数据
|  | STM | 2 | R/W | 1'b0 | 1: 只听模式启用。 在此模式下，MCAN2 不会向 CAN 总线发送确认，即使成功接收到消息也是如此。 0: 普通操作模式。 错误计数器停止在当前值。
|  | LOM | 1 | R/W | 1'b0 | 保留
|  | RM | 0 | R/W | 1'b1 | 1: 重置模式启用。 当前正在发送或接收的任何消息都将中止并进入重置模式。 0: 普通操作模式。 MCAN2 在该位发生“1 到 0”转换时返回工作模式。
CMR | 0x04 | Reserved | 31:5 | R | 27'b0 | 保留 | 该寄存器是只写的。 读取时，所有位都返回“0”。 还应注意，连续命令之间至少需要一个外部时钟周期。同时设置命令位 CMR.0 和 CMR.1 会导致发送消息的单次发送，而不会在发生错误或仲裁丢失时重新发送；同时设置命令位 CMR.4 和 CMR.1 会导致使用自接收功能对发送消息进行单次发送，在出现错误或仲裁丢失的情况下也不会重新发送；如果同时设置 CMR.0 和 CMR.4，则忽略 CMR.4 位。不能通过将传输请求位设置为“0”来取消在先前命令中发出的传输请求。 只能通过将中止传输位设置为“1”来取消请求的传输。
|  | SRR | 4 | W | 1'b0 | 当要同时发送和接收消息时设置为“1”。
|  | CDO | 3 | W | 1'b0 | 设置为“1”以清除由数据溢出状态位 (SR.1) 指示的数据溢出条件。
|  | RRB | 2 | W | 1'b0 | 设置为“1”以释放接收缓冲区。
|  | AT | 1 | W | 1'b0 | 设置为“1”以取消下一个传输请求，前提是传输尚未在进行中。
|  | TR | 0 | W | 1'b0 | 要传输消息时设置为“1”。
SR | 0x08 | Reserved | 31:8 | R | 24'b0 | 保留 | 如果接收状态位和发送状态位均为“0”，则 CAN 总线空闲。 如果两个位都为“1”，则控制器正在等待再次变为空闲状态。 硬件复位后，一旦检测到总线空闲序列（11 个连续的隐性位），就会进入空闲状态。 在总线关闭事件之后，必须在进入空闲状态之前接收到 128 个总线空闲序列。 只有在收到整个消息时才会指示溢出情况。 如果消息未完成（例如由于错误），则不会显示溢出情况。
|  | BS | 7 | R | 1'b0 | 1: MCAN2 处于“总线关闭”状态，不参与总线活动。 0: MCAN2 参与总线活动。
|  | ES | 6 | R | 1'b0 | 1: 至少有一个错误计数器已达到或超过错误警告限制寄存器 (EWL) 定义的 CPU 警告限制。 0: 两个错误计数器都低于警告限制。
|  | TS | 5 | R | 1'b1 | 1: MCAN2 正在传输消息。 0: 没有消息正在传输。
|  | RS | 4 | R | 1'b1 | 1: MCAN2 正在接收消息。 0: 目前没有收到任何消息
|  | TCS | 3 | R | 1'b1 | 1: 最后请求的传输已成功完成。 0: 最后请求的传输尚未完成。
|  | TBS | 2 | R | 1'b1 | 1: 传输缓冲区释放。 CPU 可以将消息写入传输缓冲区。 0: 传输缓冲区锁定。因为消息正在等待传输或正在传输过程中,CPU 无法访问传输缓冲区。
|  | DOS | 1 | R | 1'b0 | 1: 数据溢出。 消息已丢失，因为接收 FIFO 中没有足够的空间容纳该消息。 0: 自上次发出清除数据溢出命令以来，未发生数据溢出。
|  | RBS | 0 | R | 1'b0 | 1: 接收缓冲区满。 可以通过接收缓冲区从接收 FIFO 中读取一条或多条完整的消息。 0: 接收缓冲区为空。 当前没有可供读取的消息。
IR | 0x0C | Reserved | 31:8 | R | 24'b0 | 保留 | 中断寄存器是只读的。 此外，在 CPU 读取寄存器后，除接收中断位外的所有位都被复位；如果在 MCAN2 参与总线活动或 CAN 中断挂起时 CPU 尝试设置睡眠模式位，也会生成唤醒中断。
|  | BEI | 7 | R | 1'b0 | 当MCAN2检测到CAN-BUS上的错误时设置此位 - 前提是Beie位（IER.7）已在中断启用寄存器中设置。
|  | ALI | 6 | R | 1'b0 | 当 MCAN2 失去仲裁并成为接收器时设置此位 - 前提是在中断允许寄存器中设置了 ALIE 位 (IER.6)。
|  | EPI | 5 | R | 1'b0 | 当 MCAN2 在处于错误被动状态后重新进入错误主动状态时或当至少一个错误计数器超过协议定义的级别 127 时设置 – 前提是在中断启用寄存器中设置了 EPIE 位 (IER.5)。
|  | WUI | 4 | R | 1'b0 | 当在 CAN 控制器休眠时检测到总线活动时设置 - 前提是在中断允许寄存器中设置了 WUIE 位 (IER.4)。
|  | DOI | 3 | R | 1'b0 | 在数据溢出状态位 (SR.1) 的“0 到 1”转换时设置 – 前提是在中断允许寄存器中设置了 DOIE 位 (IER.3)。
|  | EI | 2 | R | 1'b0 | 在总线状态或错误状态位 (SR.7,SR.6) 的每次更改（设置或清除）时设置 – 前提是 EIE 位 (IER.2) 在中断允许寄存器中设置。
|  | TI | 1 | R | 1'b0 | 每当发送缓冲区状态 (SR.2) 从“0 变为 1”（已释放）时设置 – 前提是中断允许寄存器中的 TIE 位 (IER.1) 已设置。
|  | RI | 0 | R | 1'b0 | 每当接收缓冲区包含一条或多条消息时置位 – 前提是在中断允许寄存器中设置了 RIE 位 (IER.0)。 发出释放接收缓冲区命令 (CMR.2) 时清零，前提是接收缓冲区中没有要读取的其他数据。
IER | 0x10 | Reserved | 31:8 | R | 24'b0 | 保留 | 此寄存器用于选择导致中断生成的事件；Receive Interrupt Enable 位直接影响接收中断位和外部中断输出位 NINT；如果RIE 被清除且没有其他中断挂起，NINT 将立即变为无效（高电平）。
|  | BEIE | 7 | R/W | 1'b0 | 1: 当检测到总线错误时产生中断 0: 中断被禁用
|  | ALIE | 6 | R/W | 1'b0 | 1: 当 MCAN2 仲裁失败时产生中断 0: 中断被禁用
|  | EPIE | 5 | R/W | 1'b0 | 1: 当 MCAN2 的错误状态从错误主动变为错误被动或相反时，产生中断 0: 中断被禁用
|  | WUIE | 4 | R/W | 1'b0 | 1: 睡眠中的 MCAN2 被唤醒时产生中断 0: 中断被禁用
|  | DOIE | 3 | R/W | 1'b0 | 1: 数据溢出状态位 (SR.1) 置位时产生中断 0: 中断被禁用
|  | EIE | 2 | R/W | 1'b0 | 1: 当总线状态或错误状态位（SR.7、SR.6）改变时产生中断 0: 中断被禁用
|  | TIE | 1 | R/W | 1'b0 | 1: 当消息已成功传输或传输缓冲区可再次访问时产生中断 0: 中断被禁用
|  | RIE | 0 | R/W | 1'b0 | 1: 当接收缓冲区状态 (SR.0) 从“0”变为“1”（“满”）时产生中断 0: 中断被禁用
BTR0 | 0x18 | Reserved | 31:8 | R | 24'b0 | 保留 | 总线时序寄存器 0 定义同步跳转宽度 (SJW) 和波特率预分频器 (BRP) 的值
|  | SJW | 7:6 | 在复位模式下可读写。 在操作模式下只读 | 2'b0 | 同步跳跃宽度定义了在当前传输的相关信号边沿（从隐性到显性）上尝试重新同步时，可以缩短或延长位周期的最大时间份额数。
|  | BRP | 5:0 | 在复位模式下可读写。在操作模式下只读 | 6'b0 | 波特率预分频器将 CAN 时钟的“时间片”TQ 定义为 XTAL1 输入时钟周期的倍数。 CAN 时钟的时间片由下式给出： TQ =2 x tclk x (32 x BRP.5 + 16 x BRP.4 + 8 x BRP.3 + 4 x BRP.2 + 2 x BRP.1 + BRP.0 + 1) 其中 tclk=XTAL1 频率的时间周期=1/fxtal1
BTR1 | 0x1C | Reserved | 31:8 | R | 24'b0 | 保留 | 总线时序寄存器 1 定义位周期的长度、采样点的位置以及每个采样点要采集的样本数；理论上，可以通过这些寄存器设置定义 3 到 25 TQ 之间的位周期。 然而，实际使用的位周期需要遵循 BOSCH 标准，该标准定义了长度为 8 到 25 TQ 的位周期。
|  | SAM | 7 | 在复位模式下可读写。在操作模式下只读 | 1'b0 | 1: 总线将被采样 3 次 （建议用于低速/中速总线（A 类或 B 类） 0: 总线将被采样一次（建议用于高速总线（SAE C 级））
|  | TSEG2 | 6:4 | 在复位模式下可读写。在操作模式下只读 | 3'b0 | TSEG1 和 TSEG2 通过给出输入数据采样点之前和之后的时间份额数来定义位周期的长度。 就TSEG1和TSEG2而言参数tsyncseg、ttseg1和ttseg2分别为： tsyncseg =1 x TQ ttseg1 =TQ x (8 x TSEG1.3 + 4 x TSEG1.2 + 2 x TSEG1.1 + TSEG1.0 + 1) ttseg2=TQ x (4 x TSEG2.2 + 2 x TSEG2.1 + TSEG2.0 + 1)
|  | TSEG1 | 3:0 | 在复位模式下可读写。在操作模式下只读 | 4'b0
OCR | 0x20 | Reserved | 31:2 | 输出控制寄存器只能以重置模式写入。 在操作模式下，仅读取此寄存器。 | 30'b0 | 保留 | 输出控制寄存器允许选择两种可能的输出驱动器配置：“正常输出”和“时钟输出”。 在正常输出模式下，位序列 (TXD) 被发送到 TX0，反之被发送到 TX1。 在时钟输出模式下，与正常输出模式一样，位序列在 TX0 信号上输出，但 TX1 上的数据流被传输时钟 (TXCLK) 的副本替换，其上升沿标志着位周期的开始 . 该时钟的脉冲宽度为 tscl。
|  | OCMODE1 | 1 |  | 1'b0 | 01: Reserve 10: 正常输出模式 11: 时钟输出模式
|  | OCMODE0 | 0 |  | 1'b0
ALC | 0x2C | Reservedd | 31:5 | R | 32'b0 | 保留 | 当总线仲裁丢失时，将生成一个仲裁丢失中断（如果启用）并且位处理器的当前位位置被捕获到该仲裁丢失捕获寄存器中。 该寄存器的内容会一直保持到该寄存器被用户软件读取为止。 然后再次激活捕获机制。
|  |  | 4:0 |  |  | 0 0 0 0 0 : Arbitration lost in 1st bit of identifier (ID.28). 0 0 0 0 1 : Arbitration lost in 2nd bit of identifier (ID.27). 0 0 0 1 0 : Arbitration lost in 3rd bit of identifier (ID.26). 0 0 0 1 1 : Arbitration lost in 4th bit of identifier (ID.25). 0 0 1 0 0 : Arbitration lost in 5th bit of identifier (ID.24). 0 0 1 0 1 : Arbitration lost in 6th bit of identifier (ID.23). 0 0 1 1 0 : Arbitration lost in 7th bit of identifier (ID.22). 0 0 1 1 1 : Arbitration lost in 8th bit of identifier (ID.21). 0 1 0 0 0 : Arbitration lost in 9th bit of identifier (ID.20). 0 1 0 0 1 : Arbitration lost in 10th bit of identifier (ID.19). 0 1 0 1 0 : Arbitration lost in 11th bit of identifier (ID.18). 0 1 0 1 1 : Arbitration lost in SRTR bit 1. 0 1 1 0 0 : Arbitration lost in IDE bit. 0 1 1 0 1 : Arbitration lost in 12th bit of identifier (ID.17) 0 1 1 1 0 : Arbitration lost in 13th bit of identifier (ID.16) 0 1 1 1 1 : Arbitration lost in 14th bit of identifier (ID.15) 1 0 0 0 0 : Arbitration lost in 15th bit of identifier (ID.14) 1 0 0 0 1 : Arbitration lost in 16th bit of identifier (ID.13) 1 0 0 1 0 : Arbitration lost in 17th bit of identifier (ID.12) 1 0 0 1 1 : Arbitration lost in 18th bit of identifier (ID.11) 1 0 1 0 0 : Arbitration lost in 19th bit of identifier (ID.10) 1 0 1 0 1 : Arbitration lost in 20th bit of identifier (ID.9) 1 0 1 1 0 : Arbitration lost in 21st bit of identifier (ID.8) 1 0 1 1 1 : Arbitration lost in 22nd bit of identifier (ID.7) 1 1 0 0 0 : Arbitration lost in 23rd bit of identifier (ID.6) 1 1 0 0 1 : Arbitration lost in 24th bit of identifier (ID.5) 1 1 0 1 0 : Arbitration lost in 25th bit of identifier (ID.4) 1 1 0 1 1 : Arbitration lost in 26th bit of identifier (ID.3) 1 1 1 0 0 : Arbitration lost in 27th bit of identifier (ID.2) 1 1 1 0 1 : Arbitration lost in 28th bit of identifier (ID.1) 1 1 1 1 0 : Arbitration lost in 29th bit of identifier (ID.0) 1 1 1 1 1 : Arbitration lost in RTR bit
ECC | 0X30 | Reserved | 31:8 | R | 24'b0 | 保留
|  | ERROR CODE | 7:6 | R | 8'b0 | 00: bit 错误 01: form错误 10: Stuff错误 11: 一些其他类型的错误 | 当发生总线错误时，会生成总线错误中断（如果启用），并且位处理器的当前位位置会被捕获到该错误代码捕获寄存器中。 该寄存器的内容会一直保持到该寄存器被用户软件读取为止。 然后再次激活捕获机制。
|  | DIRECTION | 5 | R |  | 1: 在接收过程中发生错误 0: 在传输过程中发生错误
|  | SEGMENT CODE | 4:0 | R |  | 0 0 0 1 1: 帧开始 0 0 0 1 0: ID.28 to ID.21 0 0 1 1 0: ID.20 to ID.18 0 0 1 0 0 : SRTR bit 0 0 1 0 1 : IDE bit 0 0 1 1 1 : ID.17 to ID.13 0 1 1 1 1 : ID.12 to ID.5 0 1 1 1 0 : ID.4 to ID.0 0 1 1 0 0 : RTR bit 0 1 1 0 1 : Reserved bit 1 0 1 0 0 1 : Reserved bit 00 1 0 1 1: 数据长度码 0 1 0 1 0 : 数据字段 0 1 0 0 0 : CRC序列 1 1 0 0 0 : CRC定界符 1 1 0 0 1 : 确认 1 1 0 1 1 : 确认分隔符 1 1 0 1 0 : 帧结束 1 0 0 1 0 Intermission 1 0 0 0 1 : 活动错误标志 1 0 1 1 0 : 被动错误标志 1 0 0 1 1 : 容忍显性位 1 0 1 1 1 : 错误定界符 1 1 1 0 0 : 过载标志
EWLR | 0x34 | Reserved | 31:8 | 在复位模式下可写，在操作模式下只读 | 24'b0 | 保留 | 复位模式内对该寄存器的更改仅在返回操作模式时生效。
|  | EWL | 7:0 |  | 8'd96 | 该寄存器定义错误数，在错误数之后应生成错误警告中断（如果启用）。
RXERR | 0x38 | Reserved | 31:2 | 在复位模式下可写，在操作模式下只读 | 31'b0 | 保留 | 该计数器在接收比特流中出现错误时递增，在无错误接收到消息时递减 当计数器达到错误警告限制寄存器中设置的水平时，将生成错误警告中断（如果启用），除非之前已由发送错误计数器触发。 当计数器超过 127 时，设备根据 CAN 2.0 规范进入错误被动状态（除非之前由传输错误计数器触发）并发送主动错误。 还会生成错误被动中断（如果启用）。当 MCAN2 处于总线关闭状态时，对该寄存器的写入无效，并且在复位模式下所做的任何更改在任何情况下都只会在返回操作模式时生效
|  | RXERR | 0 |  | 1'b0 | 接收错误计数器寄存器,记录接收错误计数器的当前值。根据 CAN 2.0 规范中给出的规则，该计数器在接收比特流中出现错误时递增，在无错误接收消息时递减。
TXERR | 0x3C | Reserved | 31:2 | 在复位模式下可写，在操作模式下只读 | 31'b0 | 保留 | 当计数器达到错误警告限制寄存器中设置的水平时，将生成错误警告中断（如果启用），除非之前已由接收错误计数器触发。当计数器超过 127 时，设备根据 CAN 2.0 规范进入错误被动状态（除非之前由接收错误计数器触发），发送主动错误并生成错误被动中断（如果启用）。 当计数器超过 255 时，设备会根据 CAN 2.0 规范进入总线关闭状态，并自动进入复位模式（启动期间 CAN 总线上只有一个节点时除外）。 还会生成错误警告中断（如果启用）。
|  | TXERR | 0 |  | 1'b0 | 传输错误计数器寄存器记录传输错误计数器的当前值.根据 CAN 2.0 规范中给出的规则，此计数器在遇到传输错误时递增，而在消息传输无误时递减。
TX_FRAME | 0X40 | Reserved | 31:8 | 在操作模式下使用 CAN 地址 40h – 70h 提供对发送缓冲区的只写访问 | 保留原值 | 保留
|  | FF | 7 |  |  | FF 位选择要传输的帧格式类型。 1: 选择扩展帧格式（EFF）0: 选择标准帧格式 (SFF)。
|  | RTR | 6 |  |  | RTR 位用于将帧标识为远程帧或数据帧。 1: 远程帧（即来自另一个节点的数据请求）0: 数据帧。
|  | X | 5:4 |  |  | 保留
|  | DLC | 3:0 |  |  | DLC [3: 0] 位用于指定正在发送的消息中包含的数据字节数。 帧中可包含的最大数据字节数为八，因此大于八的 DLC [3: 0] 值将自动解释为八 | 注意，虽然在远程帧传输的情况下没有数据字节从本地主机传输，但是如果两个 CAN 控制器开始远程帧传输，仍然应该指定远程帧的数据长度以避免总线错误 同时使用相同的标识符。
TX_ID1 | 0X44 | Reserved | 31:8 |  |  | 标识符充当消息的名称，在接收器中用于验收过滤，还确定总线访问优先级。 标识符的二进制值越低优先级越高。 | 在标准帧格式 (SFF) 中，标识符由 11 位（ID.28 到 ID.18）组成。 在扩展帧格式 (EFF) 消息中标识符由 29 位（ID.28 到 ID.0）组成。 ID.28 是最高有效位，首先在总线上传输
|  | ID (28-21) | 7:0
TX_ID2 | 0X48 | Reserved | 31:8
|  | ID (20-13) | 7:0
TX_ID3 | 0X4C | Reserved | 31:8
|  | ID (12-5) | 7:0
TX_ID4 | 0X50 | Reserved | 31:8
|  | ID ( 4-0) | 7:3
|  | X | 2:0
TX_DATA1 | 0X54 | Reserved | 31:8 |  |  | 数据字段应包括数据长度代码定义的数据字节数。
|  | TX_DATA1 | 7:0
TX_DATA2 | 0X58 | Reserved | 31:8
|  | TX_DATA2 | 7:0
TX_DATA3 | 0X5C | Reserved | 31:8
|  | TX_DATA3 | 7:0
TX_DATA4 | 0X60 | Reserved | 31:8
|  | TX_DATA4 | 7:0
TX_DATA5 | 0X64 | Reserved | 31:8
|  | TX_DATA5 | 7:0
TX_DATA6 | 0X68 | Reserved | 31:8
|  | TX_DATA6 | 7:0
TX_DATA7 | 0X6C | Reserved | 31:8
|  | TX_DATA7 | 7:0
TX_DATA8 | 0X70 | Reserved | 31:8
|  | TX_DATA8 | 7:0
RX_FRAME | 0X40 | Reserved | 31:8 | 在操作模式下使用 CAN 地址 10h – 1Ch 提供对接收缓冲区的只读访问 | 保留原值 | 保留
|  | FF | 7 |  |  | FF 位选择要传输的帧格式类型。 1: 选择扩展帧格式（EFF） 0: 选择标准帧格式 (SFF)。 | 注意，虽然在远程帧传输的情况下没有数据字节从本地主机传输，但是如果两个 CAN 控制器开始远程帧传输，仍然应该指定远程帧的数据长度以避免总线错误 同时使用相同的标识符。
|  | RTR | 6 |  |  | RTR 位用于将帧标识为远程帧或数据帧。 1: 远程帧（即来自另一个节点的数据请求）0: 数据帧。
|  | X | 5:4 |  |  | 保留
|  | DLC | 3:0 |  |  | DLC [3: 0] 位用于指定正在发送的消息中包含的数据字节 接收到的帧信息字节（CAN Address 10h）中的数据长度码代表发送数据的长度，可能大于八个字节。 但是，接收到的最大数据字节数为八。
RX_ID1 | 0X44 | Reserved | 31:8 |  |  | 保留 | 在标准帧格式 (SFF) 中，标识符由 11 位（ID.28 到 ID.18）组成。 在扩展帧格式 (EFF) 消息中标识符由 29 位（ID.28 到 ID.0）组成。 ID.28 是最高有效位，首先在总线上传输
|  | ID (28-21) | 7:0 |  |  | 标识符充当消息的名称，在接收器中用于验收过滤，还确定总线访问优先级。 标识符的二进制值越低优先级越高。
RX_ID2 | 0X48 | Reserved | 31:8
|  | ID (20-13) | 7:0
RX_ID3 | 0X4C | Reserved | 31:8
|  | ID (12-5) | 7:0
RX_ID4 | 0X50 | Reserved | 31:8
|  | ID (4-0) | 7:3
|  | X | 2:0
RX_DATA1 | 0X54 | Reserved | 31:8 |  |  | 保留
|  | RX_DATA1 | 7:0 |  |  | 数据字段应包括数据长度代码定义的数据字节数。
RX_DATA2 | 0X58 | Reserved | 31:8
|  | RX_DATA2 | 7:0
RX_DATA3 | 0X5C | Reserved | 31:8
|  | RX_DATA3 | 7:0
RX_DATA4 | 0X60 | Reserved | 31:8
|  | RX_DATA4 | 7:0
RX_DATA5 | 0X64 | Reserved | 31:8
|  | RX_DATA5 | 7:0
RX_DATA6 | 0X68 | Reserved | 31:8
|  | RX_DATA6 | 7:0
RX_DATA7 | 0X6C | Reserved | 31:8
|  | RX_DATA7 | 7:0
RX_DATA8 | 0X70 | Reserved | 31:8
|  | RX_DATA8 | 7:0
ACR0 | 0X40 | Reserved | 31:8 | 寄存器只能在复位模式下进行读/写访问 | 32'b0 | 保留 | 应用这些位模式的方式取决于使用的是单过滤器还是双过滤器，以及数据是标准帧格式 (SFF) 还是扩展帧格式 (EFF)。
|  | ACR0 | 7:0 |  |  | 这些 8 位寄存器记录了验收过滤器在过滤接收到的数据时使用的位模式以及由 AMR0 – AMR3 提供的掩码。
ACR1 | 0X44 | Reserved | 31:8 |  | 32'b0
|  | ACR1 | 7:0
ACR2 | 0X48 | Reserved | 31:8 |  | 32'b0
|  | ACR2 | 7:0
ACR3 | 0X4C | Reserved | 31:8 |  | 32'b0
|  | ACR3 | 7:0
AMR0 | 0X50 | Reserved | 31:8 | 寄存器只能在复位模式下进行读/写访问 | 32'b0 | 保留 | 这些掩码挑选出的输入数据位取决于使用的是单过滤器还是双过滤器，以及数据是标准帧格式 (SFF) 还是扩展帧格式 (EFF)。
|  | AMR0 | 7:0 |  |  | 这些 8 位寄存器记录了验收过滤器在过滤接收到的数据时应用的掩码模式。这些寄存器中的“0”标识输入数据字节的位，这些位需要与相应的验收代码寄存器中的位值匹配。 这些寄存器中的“1''标识将单个位标记为‘无关’。
AMR1 | 0X54 | Reserved | 31:8 |  | 32'b0
|  | AMR1 | 7:0
AMR2 | 0X58 | Reserved | 31:8 |  | 32'b0
|  | AMR2 | 7:0
AMR3 | 0X5C | Reserved | 31:8 |  | 32'b0
|  | AMR3 | 7:0
RMC | 0X74 | Reserved | 31:8 | 在操作模式和复位模式下都可用于只读访问。 | 32'b0 | 保留
|  | RMC | 7:0 |  |  | 接收消息计数器寄存器记录接收 FIFO 中当前可用的消息数。它随每个接收事件自动递增，随每个释放接收缓冲区命令自动递减。
RBSA | 0X78 | Reserved | 31:8 | 只能在复位模式下写入该寄存器,RBSA[7:6] 不可写，读时总是返回零 | 32'b0 | 保留
|  | RBSA | 7:0 |  |  | 接收缓冲区起始地址寄存器将 64 字节接收 FIFO 中 RX FIFO 读取指针的当前位置记录为 0 到 63 之间的值。位置 0 映射到 CAN 地址 20h,位置 63 映射到 CAN 地址 5Fh。
|  | Reserved | 31:8 | R | 32'b0 | 保留
CDR | 0X7C | Reserved | 7:4 | R |  | 4'b1100 | 时钟分频寄存器控制 CLKOUT 信号
|  | CLOCK OFF | 3 |  |  | 设置该位允许禁用外部 CLKOUT 信号
|  |  | 2:0 | 位 CD.2 到 CD.0 可以在复位模式和操作模式下不受限制地访问。 |  | 定义外部 CLKOUT 引脚的频率，如下所示（fosc 是外部振荡器 (XTAL1) 的频率）： CD[2: 0] CLKOUT FREQUENCY 0 0 0 fosc/2 0 0 1 fosc/4 0 1 0 fosc/6 0 1 1 fosc/8 1 0 0 fosc/10 1 0 1 fosc/12 1 1 0 fosc/14 1 1 1 fosc
RECV_BUFF[63] | 0x80-0x17C |  |  |  |  | 接收FIFO
TRANS_BUFF[13] | 0x180-0x1B0 |  |  |  |  | 传输缓冲区

## CANFD
寄存器名称 | 偏移地址 | 位域名 | 位置 | 属性 | 复位值 | 说明 | 注意事项
MOD | 0x00 | Reserved | 31:5 | R | 27'b0 | 保留 | MOD[3:1] 位可以在操作模式和复位模式下写入。 在参考设备中，它们只能在复位模式下写入。
|  | SM | 4 | R/W | 1'b0 | 1: 睡眠。如果没有挂起的 CAN 中断并且没有总线活动，则 MCAN2 进入其睡眠模式。 （如果有总线活动或中断挂起，则执行唤醒程序。） 0: 唤醒（正常操作）。 如果休眠，MCAN2 会唤醒。
|  | AFM | 3 | R/W | 1'b0 | 1: 单一过滤器。 接收使用一个 4 字节标识符过滤的数据 0: 双过滤器。 接收使用两个较短标识符过滤的数据
|  | STM | 2 | R/W | 1'b0 | 1: 只听模式启用。 在此模式下，MCAN2 不会向 CAN 总线发送确认，即使成功接收到消息也是如此。 0: 普通操作模式。 错误计数器停止在当前值。
|  | LOM | 1 | R/W | 1'b0 | 保留
|  | RM | 0 | R/W | 1'b1 | 1: 重置模式启用。 当前正在发送或接收的任何消息都将中止并进入重置模式。 0: 普通操作模式。 MCAN2 在该位发生“1 到 0”转换时返回工作模式。
CMR | 0x04 | Reserved | 31:5 | R | 27'b0 | 保留 | 该寄存器是只写的。 读取时，所有位都返回“0”。 还应注意，连续命令之间至少需要一个外部时钟周期。同时设置命令位 CMR.0 和 CMR.1 会导致发送消息的单次发送，而不会在发生错误或仲裁丢失时重新发送；同时设置命令位 CMR.4 和 CMR.1 会导致使用自接收功能对发送消息进行单次发送，在出现错误或仲裁丢失的情况下也不会重新发送；如果同时设置 CMR.0 和 CMR.4，则忽略 CMR.4 位。不能通过将传输请求位设置为“0”来取消在先前命令中发出的传输请求。 只能通过将中止传输位设置为“1”来取消请求的传输。
|  | SRR | 4 | W | 1'b0 | 当要同时发送和接收消息时设置为“1”。
|  | CDO | 3 | W | 1'b0 | 设置为“1”以清除由数据溢出状态位 (SR.1) 指示的数据溢出条件。
|  | RRB | 2 | W | 1'b0 | 设置为“1”以释放接收缓冲区。
|  | AT | 1 | W | 1'b0 | 设置为“1”以取消下一个传输请求，前提是传输尚未在进行中。
|  | TR | 0 | W | 1'b0 | 要传输消息时设置为“1”。
SR | 0x08 | Reserved | 31:8 | R | 24'b0 | 保留 | 如果接收状态位和发送状态位均为“0”，则 CAN 总线空闲。 如果两个位都为“1”，则控制器正在等待再次变为空闲状态。 硬件复位后，一旦检测到总线空闲序列（11 个连续的隐性位），就会进入空闲状态。 在总线关闭事件之后，必须在进入空闲状态之前接收到 128 个总线空闲序列。 只有在收到整个消息时才会指示溢出情况。 如果消息未完成（例如由于错误），则不会显示溢出情况。
|  | BS | 7 | R | 1'b0 | 1: MCAN2 处于“总线关闭”状态，不参与总线活动。 0: MCAN2 参与总线活动。
|  | ES | 6 | R | 1'b0 | 1: 至少有一个错误计数器已达到或超过错误警告限制寄存器 (EWL) 定义的 CPU 警告限制。 0: 两个错误计数器都低于警告限制。
|  | TS | 5 | R | 1'b1 | 1: MCAN2 正在传输消息。 0: 没有消息正在传输。
|  | RS | 4 | R | 1'b1 | 1: MCAN2 正在接收消息。 0: 目前没有收到任何消息
|  | TCS | 3 | R | 1'b1 | 1: 最后请求的传输已成功完成。 0: 最后请求的传输尚未完成。
|  | TBS | 2 | R | 1'b1 | 1: 传输缓冲区释放。 CPU 可以将消息写入传输缓冲区。 0: 传输缓冲区锁定。因为消息正在等待传输或正在传输过程中,CPU 无法访问传输缓冲区。
|  | DOS | 1 | R | 1'b0 | 1: 数据溢出。 消息已丢失，因为接收 FIFO 中没有足够的空间容纳该消息。 0: 自上次发出清除数据溢出命令以来，未发生数据溢出。
|  | RBS | 0 | R | 1'b0 | 1: 接收缓冲区满。 可以通过接收缓冲区从接收 FIFO 中读取一条或多条完整的消息。 0: 接收缓冲区为空。 当前没有可供读取的消息。
IR | 0x0C | Reserved | 31:8 | R | 24'b0 | 保留 | 中断寄存器是只读的。 此外，在 CPU 读取寄存器后，除接收中断位外的所有位都被复位；如果在 MCAN2 参与总线活动或 CAN 中断挂起时 CPU 尝试设置睡眠模式位，也会生成唤醒中断。
|  | BEI | 7 | R | 1'b0 | 当MCAN2检测到CAN-BUS上的错误时设置此位 - 前提是Beie位（IER.7）已在中断启用寄存器中设置。
|  | ALI | 6 | R | 1'b0 | 当 MCAN2 失去仲裁并成为接收器时设置此位 - 前提是在中断允许寄存器中设置了 ALIE 位 (IER.6)。
|  | EPI | 5 | R | 1'b0 | 当 MCAN2 在处于错误被动状态后重新进入错误主动状态时或当至少一个错误计数器超过协议定义的级别 127 时设置 – 前提是在中断启用寄存器中设置了 EPIE 位 (IER.5)。
|  | WUI | 4 | R | 1'b0 | 当在 CAN 控制器休眠时检测到总线活动时设置 - 前提是在中断允许寄存器中设置了 WUIE 位 (IER.4)。
|  | DOI | 3 | R | 1'b0 | 在数据溢出状态位 (SR.1) 的“0 到 1”转换时设置 – 前提是在中断允许寄存器中设置了 DOIE 位 (IER.3)。
|  | EI | 2 | R | 1'b0 | 在总线状态或错误状态位 (SR.7,SR.6) 的每次更改（设置或清除）时设置 – 前提是 EIE 位 (IER.2) 在中断允许寄存器中设置。
|  | TI | 1 | R | 1'b0 | 每当发送缓冲区状态 (SR.2) 从“0 变为 1”（已释放）时设置 – 前提是中断允许寄存器中的 TIE 位 (IER.1) 已设置。
|  | RI | 0 | R | 1'b0 | 每当接收缓冲区包含一条或多条消息时置位 – 前提是在中断允许寄存器中设置了 RIE 位 (IER.0)。 发出释放接收缓冲区命令 (CMR.2) 时清零，前提是接收缓冲区中没有要读取的其他数据。
IER | 0x10 | Reserved | 31:8 | R | 24'b0 | 保留 | 此寄存器用于选择导致中断生成的事件；Receive Interrupt Enable 位直接影响接收中断位和外部中断输出位 NINT；如果RIE 被清除且没有其他中断挂起，NINT 将立即变为无效（高电平）。
|  | BEIE | 7 | R/W | 1'b0 | 1: 当检测到总线错误时产生中断 0: 中断被禁用
|  | ALIE | 6 | R/W | 1'b0 | 1: 当 MCAN2 仲裁失败时产生中断 0: 中断被禁用
|  | EPIE | 5 | R/W | 1'b0 | 1: 当 MCAN2 的错误状态从错误主动变为错误被动或相反时，产生中断 0: 中断被禁用
|  | WUIE | 4 | R/W | 1'b0 | 1: 睡眠中的 MCAN2 被唤醒时产生中断 0: 中断被禁用
|  | DOIE | 3 | R/W | 1'b0 | 1: 数据溢出状态位 (SR.1) 置位时产生中断 0: 中断被禁用
|  | EIE | 2 | R/W | 1'b0 | 1: 当总线状态或错误状态位（SR.7、SR.6）改变时产生中断 0: 中断被禁用
|  | TIE | 1 | R/W | 1'b0 | 1: 当消息已成功传输或传输缓冲区可再次访问时产生中断 0: 中断被禁用
|  | RIE | 0 | R/W | 1'b0 | 1: 当接收缓冲区状态 (SR.0) 从“0”变为“1”（“满”）时产生中断 0: 中断被禁用
BTR0 | 0x18 | Reserved | 31:8 | R | 24'b0 | 保留 | 总线时序寄存器 0 定义同步跳转宽度 (SJW) 和波特率预分频器 (BRP) 的值
|  | SJW | 7:6 | 在复位模式下可读写。 在操作模式下只读 | 2'b0 | 同步跳跃宽度定义了在当前传输的相关信号边沿（从隐性到显性）上尝试重新同步时，可以缩短或延长位周期的最大时间份额数。
|  | BRP | 5:0 | 在复位模式下可读写。在操作模式下只读 | 6'b0 | 波特率预分频器将 CAN 时钟的“时间片”TQ 定义为 XTAL1 输入时钟周期的倍数。 CAN 时钟的时间片由下式给出： TQ =2 x tclk x (32 x BRP.5 + 16 x BRP.4 + 8 x BRP.3 + 4 x BRP.2 + 2 x BRP.1 + BRP.0 + 1) 其中 tclk=XTAL1 频率的时间周期=1/fxtal1
BTR1 | 0x1C | Reserved | 31:8 | R | 24'b0 | 保留 | 总线时序寄存器 1 定义位周期的长度、采样点的位置以及每个采样点要采集的样本数；理论上，可以通过这些寄存器设置定义 3 到 25 TQ 之间的位周期。 然而，实际使用的位周期需要遵循 BOSCH 标准，该标准定义了长度为 8 到 25 TQ 的位周期。
|  | SAM | 7 | 在复位模式下可读写。在操作模式下只读 | 1'b0 | 1: 总线将被采样 3 次 （建议用于低速/中速总线（A 类或 B 类） 0: 总线将被采样一次（建议用于高速总线（SAE C 级））
|  | TSEG2 | 6:4 | 在复位模式下可读写。在操作模式下只读 | 3'b0 | TSEG1 和 TSEG2 通过给出输入数据采样点之前和之后的时间份额数来定义位周期的长度。 就TSEG1和TSEG2而言参数tsyncseg、ttseg1和ttseg2分别为： tsyncseg =1 x TQ ttseg1 =TQ x (8 x TSEG1.3 + 4 x TSEG1.2 + 2 x TSEG1.1 + TSEG1.0 + 1) ttseg2=TQ x (4 x TSEG2.2 + 2 x TSEG2.1 + TSEG2.0 + 1)
|  | TSEG1 | 3:0 | 在复位模式下可读写。在操作模式下只读 | 4'b0
OCR | 0x20 | Reserved | 31:2 | 输出控制寄存器只能以重置模式写入。 在操作模式下，仅读取此寄存器。 | 30'b0 | 保留 | 输出控制寄存器允许选择两种可能的输出驱动器配置：“正常输出”和“时钟输出”。 在正常输出模式下，位序列 (TXD) 被发送到 TX0，反之被发送到 TX1。 在时钟输出模式下，与正常输出模式一样，位序列在 TX0 信号上输出，但 TX1 上的数据流被传输时钟 (TXCLK) 的副本替换，其上升沿标志着位周期的开始 . 该时钟的脉冲宽度为 tscl。
|  | OCMODE1 | 1 |  | 1'b0 | 01: Reserve 10: 正常输出模式 11: 时钟输出模式
|  | OCMODE0 | 0 |  | 1'b0
ALC | 0x2C | Reservedd | 31:5 | R | 32'b0 | 保留 | 当总线仲裁丢失时，将生成一个仲裁丢失中断（如果启用）并且位处理器的当前位位置被捕获到该仲裁丢失捕获寄存器中。 该寄存器的内容会一直保持到该寄存器被用户软件读取为止。 然后再次激活捕获机制。
|  |  | 4:0 |  |  | 0 0 0 0 0 : Arbitration lost in 1st bit of identifier (ID.28). 0 0 0 0 1 : Arbitration lost in 2nd bit of identifier (ID.27). 0 0 0 1 0 : Arbitration lost in 3rd bit of identifier (ID.26). 0 0 0 1 1 : Arbitration lost in 4th bit of identifier (ID.25). 0 0 1 0 0 : Arbitration lost in 5th bit of identifier (ID.24). 0 0 1 0 1 : Arbitration lost in 6th bit of identifier (ID.23). 0 0 1 1 0 : Arbitration lost in 7th bit of identifier (ID.22). 0 0 1 1 1 : Arbitration lost in 8th bit of identifier (ID.21). 0 1 0 0 0 : Arbitration lost in 9th bit of identifier (ID.20). 0 1 0 0 1 : Arbitration lost in 10th bit of identifier (ID.19). 0 1 0 1 0 : Arbitration lost in 11th bit of identifier (ID.18). 0 1 0 1 1 : Arbitration lost in SRTR bit 1. 0 1 1 0 0 : Arbitration lost in IDE bit. 0 1 1 0 1 : Arbitration lost in 12th bit of identifier (ID.17) 0 1 1 1 0 : Arbitration lost in 13th bit of identifier (ID.16) 0 1 1 1 1 : Arbitration lost in 14th bit of identifier (ID.15) 1 0 0 0 0 : Arbitration lost in 15th bit of identifier (ID.14) 1 0 0 0 1 : Arbitration lost in 16th bit of identifier (ID.13) 1 0 0 1 0 : Arbitration lost in 17th bit of identifier (ID.12) 1 0 0 1 1 : Arbitration lost in 18th bit of identifier (ID.11) 1 0 1 0 0 : Arbitration lost in 19th bit of identifier (ID.10) 1 0 1 0 1 : Arbitration lost in 20th bit of identifier (ID.9) 1 0 1 1 0 : Arbitration lost in 21st bit of identifier (ID.8) 1 0 1 1 1 : Arbitration lost in 22nd bit of identifier (ID.7) 1 1 0 0 0 : Arbitration lost in 23rd bit of identifier (ID.6) 1 1 0 0 1 : Arbitration lost in 24th bit of identifier (ID.5) 1 1 0 1 0 : Arbitration lost in 25th bit of identifier (ID.4) 1 1 0 1 1 : Arbitration lost in 26th bit of identifier (ID.3) 1 1 1 0 0 : Arbitration lost in 27th bit of identifier (ID.2) 1 1 1 0 1 : Arbitration lost in 28th bit of identifier (ID.1) 1 1 1 1 0 : Arbitration lost in 29th bit of identifier (ID.0) 1 1 1 1 1 : Arbitration lost in RTR bit
ECC | 0X30 | Reserved | 31:8 | R | 24'b0 | 保留
|  | ERROR CODE | 7:6 | R | 8'b0 | 00: bit 错误 01: form错误 10: Stuff错误 11: 一些其他类型的错误 | 当发生总线错误时，会生成总线错误中断（如果启用），并且位处理器的当前位位置会被捕获到该错误代码捕获寄存器中。 该寄存器的内容会一直保持到该寄存器被用户软件读取为止。 然后再次激活捕获机制。
|  | DIRECTION | 5 | R |  | 1: 在接收过程中发生错误 0: 在传输过程中发生错误
|  | SEGMENT CODE | 4:0 | R |  | 0 0 0 1 1: 帧开始 0 0 0 1 0: ID.28 to ID.21 0 0 1 1 0: ID.20 to ID.18 0 0 1 0 0 : SRTR bit 0 0 1 0 1 : IDE bit 0 0 1 1 1 : ID.17 to ID.13 0 1 1 1 1 : ID.12 to ID.5 0 1 1 1 0 : ID.4 to ID.0 0 1 1 0 0 : RTR bit 0 1 1 0 1 : Reserved bit 1 0 1 0 0 1 : Reserved bit 00 1 0 1 1: 数据长度码 0 1 0 1 0 : 数据字段 0 1 0 0 0 : CRC序列 1 1 0 0 0 : CRC定界符 1 1 0 0 1 : 确认 1 1 0 1 1 : 确认分隔符 1 1 0 1 0 : 帧结束 1 0 0 1 0 Intermission 1 0 0 0 1 : 活动错误标志 1 0 1 1 0 : 被动错误标志 1 0 0 1 1 : 容忍显性位 1 0 1 1 1 : 错误定界符 1 1 1 0 0 : 过载标志
EWLR | 0x34 | Reserved | 31:8 | 在复位模式下可写，在操作模式下只读 | 24'b0 | 保留 | 复位模式内对该寄存器的更改仅在返回操作模式时生效。
|  | EWL | 7:0 |  | 8'd96 | 该寄存器定义错误数，在错误数之后应生成错误警告中断（如果启用）。
RXERR | 0x38 | Reserved | 31:2 | 在复位模式下可写，在操作模式下只读 | 31'b0 | 保留 | 该计数器在接收比特流中出现错误时递增，在无错误接收到消息时递减 当计数器达到错误警告限制寄存器中设置的水平时，将生成错误警告中断（如果启用），除非之前已由发送错误计数器触发。 当计数器超过 127 时，设备根据 CAN 2.0 规范进入错误被动状态（除非之前由传输错误计数器触发）并发送主动错误。 还会生成错误被动中断（如果启用）。当 MCAN2 处于总线关闭状态时，对该寄存器的写入无效，并且在复位模式下所做的任何更改在任何情况下都只会在返回操作模式时生效
|  | RXERR | 0 |  | 1'b0 | 接收错误计数器寄存器,记录接收错误计数器的当前值。根据 CAN 2.0 规范中给出的规则，该计数器在接收比特流中出现错误时递增，在无错误接收消息时递减。
TXERR | 0x3C | Reserved | 31:2 | 在复位模式下可写，在操作模式下只读 | 31'b0 | 保留 | 当计数器达到错误警告限制寄存器中设置的水平时，将生成错误警告中断（如果启用），除非之前已由接收错误计数器触发。当计数器超过 127 时，设备根据 CAN 2.0 规范进入错误被动状态（除非之前由接收错误计数器触发），发送主动错误并生成错误被动中断（如果启用）。 当计数器超过 255 时，设备会根据 CAN 2.0 规范进入总线关闭状态，并自动进入复位模式（启动期间 CAN 总线上只有一个节点时除外）。 还会生成错误警告中断（如果启用）。
|  | TXERR | 0 |  | 1'b0 | 传输错误计数器寄存器记录传输错误计数器的当前值.根据 CAN 2.0 规范中给出的规则，此计数器在遇到传输错误时递增，而在消息传输无误时递减。
TX_FRAME | 0X40 | Reserved | 31:8 | 在操作模式下使用 CAN 地址 40h – 70h 提供对发送缓冲区的只写访问 | 保留原值 | 保留
|  | FF | 7 |  |  | FF 位选择要传输的帧格式类型。 1: 选择扩展帧格式（EFF）0: 选择标准帧格式 (SFF)。
|  | RTR | 6 |  |  | RTR 位用于将帧标识为远程帧或数据帧。 1: 远程帧（即来自另一个节点的数据请求）0: 数据帧。
|  | X | 5:4 |  |  | 保留
|  | DLC | 3:0 |  |  | DLC [3: 0] 位用于指定正在发送的消息中包含的数据字节数。 帧中可包含的最大数据字节数为八，因此大于八的 DLC [3: 0] 值将自动解释为八 | 注意，虽然在远程帧传输的情况下没有数据字节从本地主机传输，但是如果两个 CAN 控制器开始远程帧传输，仍然应该指定远程帧的数据长度以避免总线错误 同时使用相同的标识符。
TX_ID1 | 0X44 | Reserved | 31:8 |  |  | 标识符充当消息的名称，在接收器中用于验收过滤，还确定总线访问优先级。 标识符的二进制值越低优先级越高。 | 在标准帧格式 (SFF) 中，标识符由 11 位（ID.28 到 ID.18）组成。 在扩展帧格式 (EFF) 消息中标识符由 29 位（ID.28 到 ID.0）组成。 ID.28 是最高有效位，首先在总线上传输
|  | ID (28-21) | 7:0
TX_ID2 | 0X48 | Reserved | 31:8
|  | ID (20-13) | 7:0
TX_ID3 | 0X4C | Reserved | 31:8
|  | ID (12-5) | 7:0
TX_ID4 | 0X50 | Reserved | 31:8
|  | ID ( 4-0) | 7:3
|  | X | 2:0
TX_DATA1 | 0X54 | Reserved | 31:8 |  |  | 数据字段应包括数据长度代码定义的数据字节数。
|  | TX_DATA1 | 7:0
TX_DATA2 | 0X58 | Reserved | 31:8
|  | TX_DATA2 | 7:0
TX_DATA3 | 0X5C | Reserved | 31:8
|  | TX_DATA3 | 7:0
TX_DATA4 | 0X60 | Reserved | 31:8
|  | TX_DATA4 | 7:0
TX_DATA5 | 0X64 | Reserved | 31:8
|  | TX_DATA5 | 7:0
TX_DATA6 | 0X68 | Reserved | 31:8
|  | TX_DATA6 | 7:0
TX_DATA7 | 0X6C | Reserved | 31:8
|  | TX_DATA7 | 7:0
TX_DATA8 | 0X70 | Reserved | 31:8
|  | TX_DATA8 | 7:0
RX_FRAME | 0X40 | Reserved | 31:8 | 在操作模式下使用 CAN 地址 10h – 1Ch 提供对接收缓冲区的只读访问 | 保留原值 | 保留
|  | FF | 7 |  |  | FF 位选择要传输的帧格式类型。 1: 选择扩展帧格式（EFF） 0: 选择标准帧格式 (SFF)。 | 注意，虽然在远程帧传输的情况下没有数据字节从本地主机传输，但是如果两个 CAN 控制器开始远程帧传输，仍然应该指定远程帧的数据长度以避免总线错误 同时使用相同的标识符。
|  | RTR | 6 |  |  | RTR 位用于将帧标识为远程帧或数据帧。 1: 远程帧（即来自另一个节点的数据请求）0: 数据帧。
|  | X | 5:4 |  |  | 保留
|  | DLC | 3:0 |  |  | DLC [3: 0] 位用于指定正在发送的消息中包含的数据字节 接收到的帧信息字节（CAN Address 10h）中的数据长度码代表发送数据的长度，可能大于八个字节。 但是，接收到的最大数据字节数为八。
RX_ID1 | 0X44 | Reserved | 31:8 |  |  | 保留 | 在标准帧格式 (SFF) 中，标识符由 11 位（ID.28 到 ID.18）组成。 在扩展帧格式 (EFF) 消息中标识符由 29 位（ID.28 到 ID.0）组成。 ID.28 是最高有效位，首先在总线上传输
|  | ID (28-21) | 7:0 |  |  | 标识符充当消息的名称，在接收器中用于验收过滤，还确定总线访问优先级。 标识符的二进制值越低优先级越高。
RX_ID2 | 0X48 | Reserved | 31:8
|  | ID (20-13) | 7:0
RX_ID3 | 0X4C | Reserved | 31:8
|  | ID (12-5) | 7:0
RX_ID4 | 0X50 | Reserved | 31:8
|  | ID (4-0) | 7:3
|  | X | 2:0
RX_DATA1 | 0X54 | Reserved | 31:8 |  |  | 保留
|  | RX_DATA1 | 7:0 |  |  | 数据字段应包括数据长度代码定义的数据字节数。
RX_DATA2 | 0X58 | Reserved | 31:8
|  | RX_DATA2 | 7:0
RX_DATA3 | 0X5C | Reserved | 31:8
|  | RX_DATA3 | 7:0
RX_DATA4 | 0X60 | Reserved | 31:8
|  | RX_DATA4 | 7:0
RX_DATA5 | 0X64 | Reserved | 31:8
|  | RX_DATA5 | 7:0
RX_DATA6 | 0X68 | Reserved | 31:8
|  | RX_DATA6 | 7:0
RX_DATA7 | 0X6C | Reserved | 31:8
|  | RX_DATA7 | 7:0
RX_DATA8 | 0X70 | Reserved | 31:8
|  | RX_DATA8 | 7:0
ACR0 | 0X40 | Reserved | 31:8 | 寄存器只能在复位模式下进行读/写访问 | 32'b0 | 保留 | 应用这些位模式的方式取决于使用的是单过滤器还是双过滤器，以及数据是标准帧格式 (SFF) 还是扩展帧格式 (EFF)。
|  | ACR0 | 7:0 |  |  | 这些 8 位寄存器记录了验收过滤器在过滤接收到的数据时使用的位模式以及由 AMR0 – AMR3 提供的掩码。
ACR1 | 0X44 | Reserved | 31:8 |  | 32'b0
|  | ACR1 | 7:0
ACR2 | 0X48 | Reserved | 31:8 |  | 32'b0
|  | ACR2 | 7:0
ACR3 | 0X4C | Reserved | 31:8 |  | 32'b0
|  | ACR3 | 7:0
AMR0 | 0X50 | Reserved | 31:8 | 寄存器只能在复位模式下进行读/写访问 | 32'b0 | 保留 | 这些掩码挑选出的输入数据位取决于使用的是单过滤器还是双过滤器，以及数据是标准帧格式 (SFF) 还是扩展帧格式 (EFF)。
|  | AMR0 | 7:0 |  |  | 这些 8 位寄存器记录了验收过滤器在过滤接收到的数据时应用的掩码模式。这些寄存器中的“0”标识输入数据字节的位，这些位需要与相应的验收代码寄存器中的位值匹配。 这些寄存器中的“1''标识将单个位标记为‘无关’。
AMR1 | 0X54 | Reserved | 31:8 |  | 32'b0
|  | AMR1 | 7:0
AMR2 | 0X58 | Reserved | 31:8 |  | 32'b0
|  | AMR2 | 7:0
AMR3 | 0X5C | Reserved | 31:8 |  | 32'b0
|  | AMR3 | 7:0
RMC | 0X74 | Reserved | 31:8 | 在操作模式和复位模式下都可用于只读访问。 | 32'b0 | 保留
|  | RMC | 7:0 |  |  | 接收消息计数器寄存器记录接收 FIFO 中当前可用的消息数。它随每个接收事件自动递增，随每个释放接收缓冲区命令自动递减。
RBSA | 0X78 | Reserved | 31:8 | 只能在复位模式下写入该寄存器,RBSA[7:6] 不可写，读时总是返回零 | 32'b0 | 保留
|  | RBSA | 7:0 |  |  | 接收缓冲区起始地址寄存器将 64 字节接收 FIFO 中 RX FIFO 读取指针的当前位置记录为 0 到 63 之间的值。位置 0 映射到 CAN 地址 20h,位置 63 映射到 CAN 地址 5Fh。
|  | Reserved | 31:8 | R | 32'b0 | 保留
CDR | 0X7C | Reserved | 7:4 | R |  | 4'b1100 | 时钟分频寄存器控制 CLKOUT 信号
|  | CLOCK OFF | 3 |  |  | 设置该位允许禁用外部 CLKOUT 信号
|  |  | 2:0 | 位 CD.2 到 CD.0 可以在复位模式和操作模式下不受限制地访问。 |  | 定义外部 CLKOUT 引脚的频率，如下所示（fosc 是外部振荡器 (XTAL1) 的频率）： CD[2: 0] CLKOUT FREQUENCY 0 0 0 fosc/2 0 0 1 fosc/4 0 1 0 fosc/6 0 1 1 fosc/8 1 0 0 fosc/10 1 0 1 fosc/12 1 1 0 fosc/14 1 1 1 fosc
RECV_BUFF[63] | 0x80-0x17C |  |  |  |  | 接收FIFO
TRANS_BUFF[13] | 0x180-0x1B0 |  |  |  |  | 传输缓冲区

## LIN
| 偏移地址 | 位域名 | 位置 | 属性 | 复位值 | 说明
LBUF | 0x00 | LBUF.n | 7:0 | R/W | 8'h0 | Data buffer register FIFO模式 每次访问LBUF后INDEX自动递增。第一字节存储在INDEX=0处，最后一个字节存储在INDEX=7处 日志模式下可以访问FIFO的第9个字节，这种情况下是校验和字节
LSEL | 0x01 | AINC | 7 | R/W | 1'h0 | 访问后FIFO索引自增 0 - 自增模式禁用 1 - 自增模式启用
|  | DLY | 6:5 | R/W | 2'h0 | 设置DLY位来增加写入LCR寄存器和在DLIN中执行命令之间的延迟 00 - 延迟禁用 01 - 延迟长度为LIN总线比特长度的1/2 10 - 延迟长度为LIN总线比特长度的3/4 11 - 延迟长度为LIN总线1比特长度
|  | INDEX | 4:0 | R/W | 5'h0 | LIN响应数据字节放入FIFO数据缓冲区的位置。
LID | 0x02 | RESERVED | 7:6 | R/W | 2'h0 | 保留
|  | ID | 5:0 | R/W | 5'h0 | LIN总线标识符 若LCR[5:2]为“1111"，则LID[5:4]表示消息帧中的数据数： 00 - 2 字节 01 - 2 字节 10 - 4 字节 11 - 8 字节
LER | 0x03 | WAKEER | 7 | R | 0 | 唤醒错误标志（仅从节点） 0 - 没有检测到唤醒错误 1 - 未接收到主节点的唤醒响应
|  | OVER | 6 | R | 0 | 过载错误标志。这个标志表示当RDY标志无效时新命令就进来了 0 - 没有检测到过载错误 1 - 检测到过载错误
|  | SYNCER | 5 | R | 0 | 同步错误标志（仅从节点） 0 - 同步字段没有检测到错误 1 - 同步字段的边沿超出了公差的最大值
|  | TOVER | 4 | R | 0 | 帧超时错误标志 0 - 没有检测到超时错误 1 - 检测到超时错误
|  | CHKSER | 3 | R | 0 | 检验和错误标志。这个标志表示所有数据字节的倒模256的和加到校验和字段不会导致0xFF溢出 0 - 没有检测到校验和错误 1 - 检测到校验和错误
|  | PER | 2 | R | 0 | 奇偶校验错误标志。这个标志表示接收到的帧头没有正确的受保护ID域 0 - 没有检测到奇偶校验错误 1 - 接收到的帧头检测出奇偶校验错误
|  | BITER | 1 | R | 0 | 比特错误标志。这个标志表示总线上检测到的比特值和实际发送的不一致 0 - 没有检测到比特错误 1 - 检测到比特错误
|  | FER | 0 | R | 0 | 帧错误标志。这个标志表示接收到的数据没有有效的停止位 0 - 没有检测到帧错误 1 - 检测到帧错误
LIE | 0x04 | RESERVED | 7:6 | R | 2'h0 | 保留
|  | WAKEE | 5 | R/W | 0 | 唤醒检测中断使能 0 - 禁用唤醒中断 1 - 启用唤醒中断
|  | SLEEPE | 4 | R/W | 0 | 睡眠中断使能 0 - 禁用睡眠中断 1 - 启用睡眠中断
|  | ABORTE | 3 | R/W | 0 | ABORT中断使能 0 - 禁用ABORT命令中断 2 - 启用ABORT命令中断
|  | ERRE | 2 | R/W | 0 | 错误中断使能 0 - 禁用错误中断 3 - 启用错误中断
|  | RDYE | 1 | R/W | 0 | 就绪中断使能 0 - 禁用就绪中断 4 - 启用就绪中断
|  | LIDE | 0 | R/W | 0 | 帧头接收中断使能（仅从机） 0 - 禁用帧头接收中断 1 - 启用帧头接收中断
LSR | 0x05 | LOG SIZE/SIZE | 7:4 | R | 4'h0 | 检测接收到的消息的大小，只在日志模式下可启用。其他情况下这个字段包含了发送和接收的数据的数量信息
|  | ABORT | 3 | R | 0 | ABLORT 命令标志。当设置了BUSY标志时，会执行中止传输命令 0 - 没有ABLORT命令 1 - 当前执行的命令被中止
|  | ERR | 2 | R | 0 | 错误标志 0 - 没有错误 1 - 传输出错
|  | RDY | 1 | R | 0 | 就绪标志。命令执行之后会设置 0 - 当前命令正在执行中 1 - 当前处于空闲状态
|  | LID | 0 | R | 0 | 帧头接收标志（仅从节点） 0 - 没有接收到帧头 1 - 完成帧头接收
LCR | 0x05 | MODE | 7 | W | 0 | 主从机模式选择 0 - 从机 1 - 主机
|  | LIN13 | 6 | W | 0 | 校验和选择器 0 - 增强检验和，与LIN 2.1规范兼容 1 - 经典检验和，与LIN 1.3规范兼容
|  | SIZE | 5:2 | W | 4'h0 | LIN 2.1模式： 消息长度; 0000 - 0字节数据 0001 - 1字节数据 0010 - 2字节数据 0011 - 3字节数据 0100 - 4字节数据 0101 - 5字节数据 0110 - 6字节数据 0111 - 7字节数据 1000 - 8字节数据 1001 - 1011保留 1100 - 自动比特率检测 1101 - 唤醒模式 1110 - 转换至日志模式 1111 - 将帧长指示器切换至LID[5:4]
|  | CMD | 1:0 | W | 2'h0 | DLIN 命令： 00 - ABLORT 命令 01 - 发送帧头命令（仅主机模式）当SIZE[3:0]!="1101"时 01 - 发送唤醒命令当SIZE[3:0]=="1101" 01 - 发送自动比特率检测命令当SIZE[3:0]=="1100" 10 - TX响应命令 11 - RX响应命令
DLL | 0x06 | DLL | 7:0 | R/W | 8'h0 | 波特率分割最小有效位
DLH | 0x07 | SYNCER | 7 | R/W | 0 | 同步模式（仅从机模式） 0 - 禁用同步模式 1 - 启用同步模式 这个位在同步字段检测之后自动清楚
|  | DLH | 6:0 | R/W | 7'h0 | [6:0]波特率分割最大有效比特位
HDRL | 0x08 | HDR[7:0] | 7:0 | R/W | 8'h0 | HDR是16位寄存器，指定了切换发送报头命令之间的额外延迟，通过写入LSR寄存器，并在LIN总线上启动帧报头发送。写入LSR寄存器值“xxxxxx10”后，HDR寄存器的值将被复制到内部计数器。当预缩放计数器达到零时，此计数器将递减。当HDR计数器达到0时，DLIN开始发送帧报头。在倒计时期间将新值写入HDR寄存器直到当前命令未完成才生效。如果HDR寄存器值为0，发送帧头命令为toggle，帧头将立即发送。
HDRH | 0x09 | HDR[15:8] | 7:0 | R/W | 8'h0
HDP | 0x0A | RESERVER | 7:6 | R | 2'h0 | 保留
|  | HDP | 5:0 | R/W | 6'h0 | HDP是一个8位的预分级寄存器，它指定了HDR寄存器递减的时间间隔。当发送帧头命令为toggle时，该寄存器的值在每个时钟周期内递减。当计数器达到零时，HDR寄存器递减。在倒计时期间将新值写入HDP寄存器，直到当前命令未完成才生效。
LBR | 0x0B | RESERVER | 7:3 | R | 5'h0 | 保留
|  | SLEEP | 2 | R | 0 | 睡眠模式检测 0 - 没有睡眠条件 1 - 睡眠条件发生
|  | WAKEUP | 1 | R | 0 | 唤醒信号检测 0 - 没有唤醒信号 1 - 检测到唤醒信号
|  | SLEEPM | 0 | R/W | 0 | 睡眠模式 0 - DLIN处于正常模式 1 - DLIN处于睡眠模式
WURT | 0x0C | WURT | 7:9 | R/W | 8'h0 | 寄存器包含8位值，用于在等待响应状态下与唤醒响应定时器值进行比较。当DLIN作为从机工作时，它发送唤醒信号，重置并运行唤醒响应定时器，这个定时器以每个比特时钟跳变的1/32为增量。当计数值与WURT值相等且未检测到响应时，则设置WURT位并生成中断请求。
IDTL | 0x0D | IDT[7:0] | 7:0 | R/W | 8'h0 | 寄存器包含13位的值，用来与空闲检测计时器值进行比较。当检测到显性到隐性的转变时，该定时器被重置并运行，以每个比特时钟跳变的1/32为增量。要启用IDTRUN计数，必须设置IDTRUN位，在这种情况下，写入IDT[12:0]被锁定。为了将新值保存到IDT寄存器，首先清除IDTRUN位，然后将新值写入IDT[12:0]。
IDTH | 0x0E | IDTRUN | 7 | R/W | 0
|  | RESERVER | 6:5 | R | 2'h0
|  | IDT[12:8] | 4:0 | R/W | 7'h0

## FSI_TX
寄存器名称 | 偏移地址 | 位域名 | 位置 | 属性 | 复位值 | 说明
TX_MASTER_CTRL | 0x00 | KEY | 15:08 | W | 8'h0 | Write Key。为了写入此寄存器中的任何位，0xA5必须同时写入此字段。否则，将忽略写入。写入后立即清除密钥，因此每次更改此寄存器时都必须再次写入密钥
|  | RESERVED | 7:02 | R | 6'h0 | Reserved
|  | FLUSH | 1 | R/W | 0 | Flush Operation Start bit 该位将使发送器在TXD0和TXD1上启动一个单触发的刷新模式，随后是五个完整的TXCLK周期。仅当CORE_RST位为0且发射器核心的时钟开启时，才应写入该位。 0h：清除此位。 1h：设置此位将启动冲洗序列。 要正确执行刷新序列，请将flush设置为1，等待五个TXCLK循环，然后将FLUSH清除为0。 注意：KEY字段必须包含0xA5，对该位的任何写入才能生效。软件必须将该位设置为1至少五个TXCLK周期，然后再将其设置回0
|  | CORE_RST | 0 | R/W | 0 | Transmitter Master Core Reset bit 该位控制变送器主核心复位。为了发送任何帧，必须清除此位。 0h：发射机核心未复位，可以发送帧。 1h：发射机核心保持复位。 注意：KEY字段必须包含0xA5才能使对该位的任何写入生效
TX_CLK_CTRL | 0x04 | RESERVED | 15:10 | R | 6'h0 | Reserved
|  | PRESCALE_VAL | 9:02 | R/W | 8'h0 | Clock Divider Prescale Value 输入时钟被该8位值分频，并馈送给发射机核心。该分频时钟是TXCLK工作的速率。 0h：保留 1h：输入时钟/1 2h：输入时钟/2 3h：输入时钟/3 4h：输入时钟/4 ... FFh：输入时钟/255 TXCLKIN=输入时钟/PRESCALE_VAL 在FSI模式下：TXCLK=TXCLKIN/2
|  | CLK_EN | 1 | R/W | 0 | Clock Divider Enable bit 该位将启用和禁用输入时钟分频器，并启动至发射机核心的时钟。 0h：输入时钟分频器未启用，且时钟未连接至变送器核心 1h：发射器核心的输入时钟被PRESCALE_VAL分频并启用
|  | CLK_RST | 0 | R/W | 0 | Clock Divider Reset bit 时钟分频器复位位 该位将重置时钟分频器中的时钟计数器。 0h：根据PRESCALE_VAL中的值设置时钟分频器。如果设置了CLK_EN，则输入时钟将除以PRESCALE_VAL 1h：时钟分频器将重置为0，并将保持重置状态，直到软件将0写入该位
TX_OPER_CTRL_LO | 0x08 | RESERVED | 15:09 | R | 7'h0 | Reserved
|  | SEL_PLLCLK | 8 | R/W | 0 | Input Clock Select bit输入时钟选择位 该位选择发射机核心的输入时钟源。 0h：SYSCLK是进入时钟预分频器的发射机时钟源 1h：PLLRAWCLK是进入时钟预分频器的发射机核心时钟的源
|  | PING_TO_MODE | 7 | R/W | 0 | Ping Counter Reset Mode Select bitPing计数器重置模式选择位 该位选择ping计数器何时复位。 0h：当ping计数器超时时，ping计数器将仅在硬件启动的ping帧上重置并重新启动 1h：ping计数器将在任何软件启动的帧上重置并重新启动和ping计数器超时一样
|  | SW_CRC | 6 | R/W | 0 | CRC Source Select bitCRC源选择位 该位选择发送的CRC值的源。 0h：通过硬件计算发送的CRC值 1h：发送的CRC值来自TX_USER_CRC寄存器中编程的值
|  | START_MODE | 5:03 | R/W | 3'h0 | Transmission Start Mode Select bit 这些比特选择开始新帧传输的方法。 0h：只有软件写入TX_FRAME_CTRL.START才能启动新的传输 1h：配置的外部触发器将启动新的传输。外部触发器上的上升沿将启动传输。外部触发信号应至少为3个SYSCLK周期宽 2h：写入TX_FRAME_CTRL.START或TX_FRAME_TAG_UDATA寄存器将启动新的传输。所有其他位组合都是非法的，并保留以供将来使用
|  | RESERVED | 2 | R | 0 | Reserved
|  | DATA_WIDTH | 1:00 | R/W | 2'h0 | Transmit Data Width Select bits 这些位定义了发射机使用的数据线的数量。 0h：数据将在一条数据线上传输（TXD0） 1h：数据将在两条数据线（TXD0和TXD1）上传输。上一章描述了数据的格式 2h，3h：保留
TX_OPER_CTRL_HI | 0x0c | RESERVED | 15:07 | R | 9'h0 | Reserved
|  | RESERVED | 6 | R | 0 | ECC Data Width Select bit 该位在16位和32位ECC计算之间进行选择。 0h：使用32位ECC 1h：使用16位ECC
|  | RESERVED | 5 | R | 0 | Reserved
|  | EXT_TRIG_SEL | 4:00 | R/W | 5'h0 | External Trigger Select bit 这些位定义32个外部输入中的哪一个将用作外部输入触发的源。 00h：触发器1为源 01h：触发器2为源 02h：触发器3为源 ... 1Fh：触发器32是源
TX_FRAME_CTRL | 0x10 | START | 15 | R/W | 0 | Start Transmission bit 该比特将使FSI开始发送下一帧。 0h：向该位写入0将无效 1h：开始下一次传输。此位将由软件清除
|  | RESERVED | 14:08 | R | 7'h0 | Reserved
|  | N_WORDS | 7:04 | R/W | 4'h0 | Number of Words to be Transmitted 该字段定义将在DATA_N_WORD帧中传输的字的数量。这是一个用户定义的字段，必须与接收器中的相应字段匹配。将此位字段设置为比要传输的字数少一个。 0h：1个数据字帧（16位数据） 1h：2个数据字帧（32位数据） .. Fh：16数据字帧（256位数据）
|  | FRAME_TYPE | 3:00 | R/W | 4'h0 | Transmit Frame Type 该字段确定下一个要传输的帧的类型。 0000b：Ping帧。该帧可以通过软件或硬件自动发送 0100b：DATA_1_WORD帧。一个字数据帧（16位数据） 0101b：DATA_2_WORD帧。双字数据帧（32位数据） 0110b：DATA_4_WORD帧。四字数据帧（64位数据） 0111b：DATA_6_WORD帧。六字数据帧（96位数据） 0011b：DATA_N_WORD帧。N_WORDS字段将确定要发送的单词数（1到16）。发射器和接收器必须具有相同的编程值 1111b（R/W）=错误帧。该帧可以在错误条件或发射机想要通知接收机高优先级状态的任何条件期间使用。但是，用户软件可以自由将其用于任何目的 0001b、0010b和1000b至1110b是保留的，不应使用
TX_FRAME_TAG_UDATA | 0x14 | USER_DATA | 15:08 | R/W | 8'h0 | User Data bits 这是一个用户定义的值，将加载到帧的用户数据阶段。此8位值可由接收器用于任何应用需要。此值不会影响任何硬件行为
|  | RESERVED | 7:04 | R | 4'h0 | Reserved
|  | FRAME_TAG | 3:00 | R/W | 4'h0 | This will be used only for software initiated transmissions. Frame tag bits 这将仅用于软件启动的传输。 帧标记位这是一个用户定义的值，将加载到下一次传输的帧标记阶段。接收机可以针对任何应用需要使用帧标签。此值不会影响任何硬件行为 对于外部触发器，不要使用此寄存器。请改用TX_PING_TAG寄存器
TX_BUF_PTR_LOAD | 0x18 | RESERVED | 15:04 | R | 12'h0 | Reserved
|  | BUF_PTR_LOAD | 3:00 | R/W | 4'h0 | Buffer Pointer Load bits 这些位用于强制发送缓冲器指针指向发送缓冲器内的期望索引。下一次传输将开始从该索引中选取数据并适当增加。只有在最少3SYSCLK循环+3个TXCLK循环后，该值才会反映在TX_BUF_PTR_STS中。 当存在活动传输时，不应写入此值，因为它可能会损坏正在进行的帧或其他未定义的行为
TX_BUF_PTR_STS | 0x1c | RESERVED | 15:13 | R | 3'h0 | Reserved
|  | CURR_WORD_CNT | 12:08 | R | 5'h0 | Words Remaining in the transmit buffer 该值表示数据缓冲器中尚未发送的字的数量。此值仅在no active transmission时有效。 注意：如果存在缓冲区溢出或不足情况，此值将无效
|  | RESERVED | 7:04 | R | 4'h0 | Reserved
|  | CURR_BUF_PTR | 3:00 | R | 4'h0 | Current Buffer Pointer Index 此位字段将显示缓冲区指针的当前索引。此值仅在no active transmission时有效
TX_PING_CTRL | 0x20 | RESERVED | 15:08 | R | 8'h0 | Reserved
|  | EXT_TRIG_SEL | 7:03 | R/W | 5'h0 | External Trigger Enable bit 此位字段将选择32个外部触发输入中的一个作为生成ping帧的源。仅当EXT_TRIG_EN位被设置时，才会生成ping帧。 0h：触发器1将用于生成ping帧 1h：触发器2将用于生成ping帧 .. 1Fh：触发器32将用于生成ping帧
|  | EXT_TRIG_EN | 2 | R/W | 0 | External Trigger Enable bit 该位将允许外部触发逻辑生成ping帧。 0h：外部触发器将不用于生成ping帧 1h：所选外部触发器（由EXT_TRIG_SEL位选择）将能够生成ping帧。如果设置了该位，ping计时器将被忽略
|  | TIMER_EN | 1 | R/W | 0 | Ping Timer Enable bit 该位将启用ping定时器以生成周期性ping帧。 0h：ping计时器已禁用，不会生成ping帧 1h：启用ping计时器，可用于生成ping帧。一旦计时器计数达到TX_ping_to_REF寄存器设置的值，它将启动ping帧传输 注意：如果使用ping计时器，则不应设置EXT_TRIG_EN，因为它将覆盖此功能
|  | CNT_RST | 0 | R/W | 0 | Ping Counter Reset bit 向该位写入1将使ping计数器复位为0。只要该位设置为1，计数器将保持复位状态。此位需要清除为0才能使用计数器。 0h：清除CNT_RST 1h：ping计数器将重置为0
TX_PING_TO_REF | 0x24 | TO_REF | 31:0 | R/W | 32'h0 | Ping Timer Reference Value. 这是ping计时器的32位参考值。计时器将从0开始递增计数器。当达到参考值时，它将生成超时事件，触发ping帧传输。然后计数器将重置为0并继续计数
TX_PING_TO_CNT | 0x28 | TO_CNT | 31:0 | R | 32'h0 | Ping Timer Counter Value 此寄存器包含ping计时器计数器的当前值。复位后，此计数器将递增，直到达到参考值（TX_PING_TO_REF），此时它生成PING帧传输。在此点之后，计数器将重置为0并继续计数。这是一个自由运行的计数器
TX_INT_CTRL | 0x2c | RESERVED | 15:12 | R | 12'h0 | Reserved
|  | INT2_EN_PING_TO | 11 | R/W | 0 | Enable Ping Timer Interrupt to INT 该位允许事件在INT2线上产生中断。 0h：此事件不会触发TX_INT2上的中断 1h：ping计时器事件将触发TX_INT2上的中断
|  | INT2_EN_BUF_OVERRUN | 10 | R/W | 0 | Enable Buffer Overrun Interrupt to INT 该位允许事件在INT2线上产生中断。 0h：此事件不会触发TX_INT2上的中断 1h：缓冲区溢出条件将触发TX_INT2上的中断
|  | INT2_EN_BUF_UNDERRUN | 9 | R/W | 0 | Enable Buffer Underrun Interrupt to INT 该位允许事件在INT2线上产生中断。 0h：此事件不会触发TX_INT2上的中断 1h：缓冲区不足条件将触发TX_INT2上的中断
|  | INT2_EN_FRAME_DONE | 8 | R/W | 0 | Enable Frame Done interrupt to INT 该位允许事件在INT2线上产生中断。 0h：此事件不会触发TX_INT2上的中断 1h：帧完成事件将触发TX_INT2上的中断
|  | RESERVED | 7:04 | R | 0
|  | INT1_EN_PING_TO | 3 | R/W | 0 | Enable Ping Timer Interrupt to INT 该位允许事件在INT线上产生中断。 0h：此事件不会触发TX_INT上的中断 1h：ping计时器事件将触发TX_INT上的中断
|  | INT1_EN_BUF_OVERRUN | 2 | R/W | 0 | Enable Buffer Overrun Interrupt to INT 该位允许事件在INT线上产生中断。 0h：此事件不会触发TX_INT1上的中断 1h：缓冲区溢出条件将触发TX_INT1上的中断
|  | INT1_EN_BUF_UNDERRUN | 1 | R/W | 0 | Enable Buffer Underrun Interrupt to INT 该位允许事件在INT线上产生中断。 0h：此事件不会触发TX_INT1上的中断 1h：缓冲区不足条件将触发TX_INT1上的中断
|  | INT1_EN_FRAME_DONE | 0 | R/W | 0 | Enable Frame Done interrupt to INT 该位允许事件在INT1线上产生中断。 0h：此事件不会触发TX_INT1上的中断 1h：帧完成事件将触发TX_INT1上的中断
TX_LOCK_CTRL | 0x30 | KEY | 15:08 | W | 8'h0 | Write Key 为了写入此寄存器，必须同时将0xA5写入此字段。否则，将忽略写入。写入后立即清除密钥，因此每次更改此寄存器时都必须再次写入密钥
|  | RESERVED | 7:01 | R | 7'h0 | Reserved
|  | LOCK | 0 | R/W | 0 | Control Register Lock Enable bit 该位锁定所有支持锁定保护的传输控制寄存器的内容。一旦锁定，在SYSRS重置此寄存器之前，进一步的写入将不会生效。一旦设置，将忽略对该位的进一步写入。 0h（R/W）=传输控制寄存器可以修改且不锁定 1h（R/W）=传输控制寄存器被锁定，在SYSRS清除此位之前，无法修改。将忽略对该位的任何进一步写入 注意：KEY字段必须包含0xA5才能使对该位的任何写入生效
TX_EVT_STS | 0x34 | RESERVED | 15:04 | R | 12'h0 | Reserved
|  | PING_TRIGGERED | 3 | R | 0 | Ping Frame Triggered Flag Bit 该位表示已触发ping帧。当发生ping计时器或外部触发事件时，该位由硬件设置。软件还可以通过写入TX_EVT_FRC寄存器来强制设置该位。 0h：未触发ping帧 1h：ping计时器或外部触发器触发了ping帧 要清除此位，请写入TX_EVT_CLR寄存器中的相应位
|  | BUF_OVERRUN | 2 | R | 0 | Buffer Overrun Flag Bit 此位表示发生了缓冲区溢出。软件也可以通过写入TX_EVT_FRC寄存器强制设置此位 0h：缓冲区溢出未发生 1h：发生缓冲区溢出 要清除此位，请写入TX_EVT_CLR寄存器中的相应位
|  | BUF_UNDERRUN | 1 | R | 0 | Buffer Underrun Flag Bit 此位表示发生了缓冲区不足。软件也可以通过写入TX_EVT_FRC寄存器强制设置此位 0h：未发生缓冲区不足 1h：发生缓冲区不足 要清除此位，请写入TX_EVT_CLR寄存器中的相应位
|  | FRAME_DONE | 0 | R | 0 | Frame Done Flag Bit 此位表示帧完成条件。当帧传输完成时，该位由硬件设置。软件还可以通过写入TX_EVT_FRC寄存器来强制设置该位。 0h：未出现帧完成条件 1h：出现帧完成条件 要清除此位，请写入TX_EVT_CLR寄存器中的相应位
TX_EVT_CLR | 0x38 | RESERVED | 15:04 | R | 12'h0 | Reserved
|  | PING_TRIGGERED | 3 | W | 0 | Ping Frame Triggered Flag Clear bit 该位清除TX_EVT_STS寄存器中的相应位。 0h（W）=向该位写入0将无效 1h（W）=向该位写入1将清除TX_EVT_STS寄存器中的相应位为0 注意：写入相应的TX_EVT_CLR位时，此位可能不总是被清除。如果PING_TIMEOUT MODE（PING_超时模式）被配置为0，则当另一帧正在被主动发送时，可能会发生硬件PING超时。在这种情况下，如果在写入清除位之后该位仍显示为1，则ping帧已被触发但未被服务。此位不表示ping帧已被完全发送，仅表示它已被超时事件触发
|  | BUF_OVERRUN | 2 | W | 0 | Buffer Overrun Flag Clear bit 该位清除TX_EVT_STS寄存器中的相应位。 0h：向该位写入0将没有任何效果 1h：向该位写入1将清除TX_EVT_STS寄存器中的相应位为0
|  | BUF_UNDERRUN | 1 | W | 0 | Buffer Underrun Flag Clear bit 该位清除TX_EVT_STS寄存器中的相应位 0h：向该位写入0将没有任何效果 1h：向该位写入1将清除TX_EVT_STS寄存器中的相应位为0
|  | FRAME_DONE | 0 | W | 0 | Frame Done Flag Clear bit 该位清除TX_EVT_STS寄存器中的相应位。 0h：向该位写入0将没有任何效果 1h：向该位写入1将清除TX_EVT_STS寄存器中的相应位为0
TX_EVT_FRC | 0x3c | RESERVED | 15:04 | R | 12'h0 | Reserved
|  | PING_TRIGGERED | 3 | W | 0 | Ping Frame Triggered Flag Force bit 该位将导致TX_EVT_STS寄存器中的相应位被置位。此寄存器的目的是允许软件模拟事件的影响并测试相关软件/ISR。 0h：向该位写入0将无效 1h：强制TX_EVT_STS寄存器中的相应标志位
|  | BUF_OVERRUN | 2 | W | 0 | Buffer Overrun Flag Force bit 该位将导致TX_EVT_STS寄存器中的相应位被设置。该寄存器的目的是允许软件模拟事件的影响，并测试相关软件/ISR。 0h：向该位写入0将没有任何效果 1h：强制TX_EVT_STS寄存器中的相应标志位
|  | BUF_UNDERRUN | 1 | W | 0 | Buffer Underrun Flag Force bit 该位将导致TX_EVT_STS寄存器中的相应位被设置。该寄存器的目的是允许软件模拟事件的影响，并测试相关软件/ISR。 0h：向该位写入0将没有任何效果 1h：强制TX_EVT_STS寄存器中的相应标志位
|  | FRAME_DONE | 0 | W | 0 | Frame Done Flag Force bit 该位将导致TX_EVT_STS寄存器中的相应位被设置。该寄存器的目的是允许软件模拟事件的影响，并测试相关软件/ISR。 0h：向该位写入0将没有任何效果 1h：强制TX_EVT_STS寄存器中的相应标志位
TX_USER_CRC | 0x40 | RESERVED | 15:08 | R | 8'h0 | Reserved
|  | USER_CRC | 7:00 | R/W | 0 | User-defined CRC 如果传输设置为用户定义的CRC选项（TX_OPER_CTRL_LO.SW_CRC=1），则该寄存器包含将在下一帧中传输的8位CRC值。如果启用硬件CRC生成，则忽略此寄存器
TX_BUF_BASE_y | 0x44h + formula | BASE_ADDRESS | 15:00 | R/W | 16'h0 | Transmit Data Buffer Base Address 这是发射机使用的16字数据缓冲器的基址
TX_DMA_CTRL | 0x84 | RESERVED | 15:01 | R | 15'h0 | Reserved
|  | DMA_EVT_EN | 0 | R/W | 0 | DMA Event Enable bit 该位将使DMA事件能够在发送帧完成时生成。 0h：不会生成DMA事件 1h：DMA事件将在发送帧完成时生成 注意：DMA事件将仅为数据帧生成
TX_PING_TAG | 0x88 | RESERVED | 15:04 | R | 0h | RESERVED
|  | TAG | 3:00 | R/W | 0h | Ping帧标记此字段包含一个4位标记，它将在由外部触发器或Ping计时器启动的任何Ping帧中发送。 此字段是用户定义的，可以根据应用程序需求进行设置。 如果手动生成一个ping帧，则传输的标记将来自TX_FRAME_TAG_UDATA。FRAME_TAG，不是这个值。

## FSI_RX
寄存器名称 | 偏移地址 | 位域名 | 位置 | 属性 | 复位值 | 说明
RX_MASTER_CTRL | 0x00 | KEY | 15:08 | WO | 8'h0 | Write Key。为了写入此寄存器中的任何位，0xA5必须同时写入此字段。否则，将忽略写入。写入后立即清除密钥，因此每次更改此寄存器时都必须再次写入密钥
|  | RESERVED | 7:02 | R | 6'h0 | Reserved
|  | INT_LOOPBACK | 1 | R/W | 0 | Internal Loopback Enable bit 该位启用FSI接收机的内部环回功能。通过启用该位，多路复用器将选择直接来自相应FSI发射器模块的信号，而不是来自引脚的信号 0h：禁用内部环回。FSI RX模块将接收来自引脚的信号 1h：启用内部环回。FSI RX模块将直接从FSI TX模块而非引脚接收信号 注意：KEY字段必须包含0xA5才能使对该位的任何写入生效
|  | CORE_RST | 0 | R/W | 0 | Receiver Master Core Reset bit 该位控制接收机主核心复位。为了发送任何帧，必须清除此位。 0h：接收核心未复位，可以发送帧。 1h：接收机核心保持复位。 注意：KEY字段必须包含0xA5才能使对该位的任何写入生效
RX_OPER_CTRL | 0x04 | RESERVED | 15:09 | R | 7'h0 | Reserved
|  | PING_WD_RST_MODE | 8 | R/W | 0 | Ping Watchdog Timeout Mode Select bit 该位选择重置ping看门狗计数器的模式。看门狗计数器只能通过ping帧或任何接收到的帧 复位和重新启动 0h：ping看门狗计数器将重置并重新启动 仅通过ping帧 1h：ping看门狗计数器将根据任何接收到的帧 复位并重新启动
|  | RESERVED | 7 | R | 0 | Reserved
|  | N_WORDS | 6:03 | R/W | 4'h0 | Number of Words to Receive 此字段定义将在DATA_N_WORD帧中接收的字数。这是一个用户定义的字段，必须与变送器中的相应字段匹配。将此位字段设置为比要接收的字数少一个。该值仅在接收的帧类型为DATA_N_WORD时适用。 0h：1个数据字帧（16位数据） 1h：2个数据字帧（32位数据） .. Fh：16数据字帧（256位数据）
|  | RESERVED | 2 | R/W | 0 | Reserved
|  | DATA_WIDTH | 1:00 | R/W | 2'h0 | Receive Data Width Select bit 这些位决定用于接收数据的数据线的数量。 0h：将在一条数据线RXD0上接收数据 1h：将在两条数据线RXD0和RXD1上接收数据 2h，3h：保留
RX_FRAME_INFO | 0x08 | RESERVED | 15:04 | R | 12'h0 | Reserved
|  | FRAME_TYPE | 3:00 | R | 4'h0 | Received Frame Type 此字段指示上次成功接收的帧的类型。 0000b：收到ping帧 0100b：接收到DATA_1_WORD帧（16位数据）。 0101b：接收到DATA_2_WORD帧（32位数据）。 0110b：接收到DATA_4_WORD帧（64位数据）。 0111b：接收到DATA_6_WORD帧（96位数据）。 0011b：接收到DATA_N_WORD帧。N_WORD字段将确定要发送的单词数（1到16）。接收的字数必须等于RX_OPER_CTRL.N_words中编程的值。 1111b：接收到错误帧。该帧可以在错误情况或发射机想要向接收机发出信号以引起注意的任何情况下使用。但是，用户软件可以自由将其用于任何目的。 0001b、0010b和1000b至1110b是保留的，不应使用
RX_FRAME_TAG_UDATA | 0x0c | USER_DATA | 15:08 | R | 8'h0 | Received User Data 此字段包含上次成功接收帧的8位用户数据字段
|  | RESERVED | 7:05 | R | 4'h0 | Reserved
|  | FRAME_TAG | 4:01 | R | 4'h0 | Received Frame Tag 此字段包含最后成功接收帧的4位帧标记。这被有意地移位到位4:1，以便该寄存器可以用作基于接收到的标记的32位地址索引
|  | RESERVED | 0 | R | 0 | Reserved
RX_DMA_CTRL | 0x08 | RESERVED | 15:01 | R | 15'h0 | Reserved
|  | DMA_EVT_EN | 0 | R/W | 4'h0 | DMA Event Enable bit 该位将使DMA事件能够在帧接收完成时生成。 0h：不会生成DMA事件 1h：在接收到帧时将产生DMA事件 注意：DMA事件将仅为数据帧生成
RX_EVT_STS | 0x10 | RESERVED | 15:12 | R | 4'h0 | Reserved
|  | DATA_FRAME | 11 | R | 0 | Data Frame Received Flag 该位指示已接收到数据帧。软件还可以通过写入RX_EVT_FRC寄存器来强制设置该位 0h：未接收到数据帧 1h：已接收到数据帧 要清除此位，请写入RX_EVT_CLR寄存器中的相应位
|  | FRAME_OVERRUN | 10 | R | 0 | Frame Overrun Flag 该位表示发生了帧超限情况。当接收到新的DATA/ERROR帧并且相应的DATA_frame_RCVD/ERROR_frame_RCD标志仍然设置为1时，该位被设置为1。软件还可以通过写入RX_EVT_FRC寄存器来强制设置该位。 0h：未发生帧超限 1h：发生帧超限 要清除此位，请写入RX_EVT_CLR寄存器中的相应位
|  | PING_FRAME | 9 | R | 0 | Ping Frame Received Flag 该位指示已接收到ping帧。软件还可以通过写入RX_EVT_FRC寄存器来强制设置该位 0h：未接收到ping帧 1h：已接收到ping帧 要清除此位，请写入RX_EVT_CLR寄存器中的相应位
|  | ERR_FRAME | 8 | R | 0 | Error Frame Received Flag 该位指示已接收到错误帧。软件还可以通过写入RX_EVT_FRC寄存器来强制设置该位 0h：未收到错误帧 1h：已接收到错误帧 要清除此位，请写入RX_EVT_CLR寄存器中的相应位
|  | BUF_UNDERRUN | 7 | R | 0 | Receive Buffer Underrun Flag 此位表示接收缓冲区中发生了缓冲区不足情况。当软件读取空且没有有效数据的缓冲区时，就会发生这种情况。软件还可以通过写入RX_EVT_FRC寄存器来强制设置该位 0h：未发生接收缓冲区不足 1h：出现接收缓冲区不足 要清除此位，请写入RX_EVT_CLR寄存器中的相应位
|  | FRAME_DONE | 6 | R | 0 | Frame Done Flag 该位表示已成功接收到一帧，没有错误。软件还可以通过写入RX_EVT_FRC寄存器来强制设置该位 0h：未成功接收到任何帧 1h：已成功接收到帧 要清除此位，请写入RX_EVT_CLR寄存器中的相应位
|  | BUF_OVERRUN | 5 | R | 0 | Receive Buffer Overrun Flag 此位表示接收缓冲区中发生了缓冲区溢出情况。软件还可以通过写入RX_EVT_FRC寄存器来强制设置该位 0h：未发生接收缓冲区溢出 1h：接收缓冲区溢出。 要清除此位，请写入RX_EVT_CLR寄存器中的相应位
|  | EOF_ERR | 4 | R | 0 | End-of-Frame Error Flag 该位指示已接收到无效的帧结束位模式。软件还可以通过写入RX_EVT_FRC寄存器来强制设置该位 0h：未接收到无效的帧结尾 1h：接收到无效的帧结束 要清除此位，请写入RX_EVT_CLR寄存器中的相应位
|  | TYPE_ERR | 3 | R | 0 | Frame Type Error Flag 此位表示已接收到无效的帧类型。软件还可以通过写入RX_EVT_FRC寄存器来强制设置该位。 0h：未收到无效的帧类型 1h：接收到无效帧类型 要清除此位，请写入RX_EVT_CLR寄存器中的相应位
|  | CRC_ERR | 2 | R | 0 | CRC Error Flag 该位表示发生了CRC错误。在接收的CRC和计算的CRC不匹配的数据帧上将产生CRC错误。软件还可以通过写入RX_EVT_FRC寄存器来强制设置该位。 0h：未发生CRC错误 1h：发生CRC错误 要清除此位，请写入RX_EVT_CLR寄存器中的相应位
|  | FRAME_WD_TO | 1 | R | 0 | Frame Watchdog Timeout Flag 此位表示帧监视器计时器已超时。软件还可以通过写入RX_EVT_FRC寄存器来强制设置该位。 0h：未发生帧监视器超时 1h：发生帧监视器超时 要清除此位，请写入RX_EVT_CLR寄存器中的相应位
|  | PING_WD_TO | 0 | R | 0 | Ping Watchdog Timeout Flag 此位表示ping看门狗计时器已超时。软件还可以通过写入RX_EVT_FRC寄存器来强制设置该位。 0h：未发生Ping看门狗超时 1h：Ping看门狗超时 要清除此位，请写入RX_EVT_CLR寄存器中的相应位
RX_CRC_INFO | 0x14 | CALC_CRC | 15:08 | R | 8'h0 | Harware Calculated CRC Value 此位字段包含根据上次接收的数据计算的CRC值。仅当接收到数据帧时，此位字段的内容才有效。 注意：此位字段的内容对于ping和错误帧无效
|  | RX_CRC | 7:00 | R | 8'h0 | Received CRC Value 此位字段包含上次接收到帧的CRC值。仅当接收到数据帧时，此位字段的内容才有效 注意：此位字段的内容对于ping和错误帧无效
RX_EVT_CLR | 0x18 | RESERVED | 15:12 | R | 4'h0 | Reserved
|  | DATA_FRAME | 11 | WO | 0 | Data Frame Received Flag Clear bit 此位清除RX_EVT_STS寄存器中的相应位。 0h：向该位写入0将无效 1h：向该位写入1将清除RX_EVT_STS寄存器中的相应位为0
|  | FRAME_OVERRUN | 10 | WO | 0 | Frame Overrun Flag Clear bit 此位清除RX_EVT_STS寄存器中的相应位。 0h：向该位写入0将无效 1h：向该位写入1将清除RX_EVT_STS寄存器中的相应位为0
|  | PING_FRAME | 9 | WO | 0 | Ping Frame Received Flag Clear bit 此位清除RX_EVT_STS寄存器中的相应位。 0h：向该位写入0将无效 1h：向该位写入1将清除RX_EVT_STS寄存器中的相应位为0
|  | ERR_FRAME | 8 | WO | 0 | Receive Buffer Underrun Flag Clear bit 此位清除RX_EVT_STS寄存器中的相应位。 0h：向该位写入0将无效 1h：向该位写入1将清除RX_EVT_STS寄存器中的相应位为0
|  | BUF_UNDERRUN | 7 | WO | 0 | Receive Buffer Underrun Flag Clear bit 此位清除RX_EVT_STS寄存器中的相应位。 0h：向该位写入0将无效 1h：向该位写入1将清除RX_EVT_STS寄存器中的相应位为0
|  | FRAME_DONE | 6 | WO | 0 | Frame Done Flag Clear bit 此位清除RX_EVT_STS寄存器中的相应位。 0h：向该位写入0将无效 1h：向该位写入1将清除RX_EVT_STS寄存器中的相应位为0
|  | BUF_OVERRUN | 5 | WO | 0 | Receive Buffer Overrun Flag Clear bit 此位清除RX_EVT_STS寄存器中的相应位。 0h：向该位写入0将无效 1h：向该位写入1将清除RX_EVT_STS寄存器中的相应位为0
|  | EOF_ERR | 4 | WO | 0 | End-of-Frame Error Flag Clear bit 此位清除RX_EVT_STS寄存器中的相应位。 0h：向该位写入0将无效 1h：向该位写入1将清除RX_EVT_STS寄存器中的相应位为0
|  | TYPE_ERR | 3 | WO | 0 | Frame Type Error Flag Clear bit 此位清除RX_EVT_STS寄存器中的相应位。 0h：向该位写入0将无效 1h：向该位写入1将清除RX_EVT_STS寄存器中的相应位为0
|  | CRC_ERR | 2 | WO | 0 | CRC Error Flag Clear bit 此位清除RX_EVT_STS寄存器中的相应位。 0h：向该位写入0将无效 1h：向该位写入1将清除RX_EVT_STS寄存器中的相应位为0
|  | FRAME_WD_TO | 1 | WO | 0 | Frame Watchdog Timeout Flag Clear bit 此位清除RX_EVT_STS寄存器中的相应位。 0h：向该位写入0将无效 1h：向该位写入1将清除RX_EVT_STS寄存器中的相应位为0
|  | PING_WD_TO | 0 | WO | 0 | Ping Watchdog Timeout Flag Clear bit 此位清除RX_EVT_STS寄存器中的相应位。 0h：向该位写入0将无效 1h：向该位写入1将清除RX_EVT_STS寄存器中的相应位为0
RX_EVT_FRC | 0x1c | RESERVED | 15:12 | R | 4'h0 | Reserved
|  | DATA_FRAME | 11 | WO | 0 | Data Frame Received Flag Force bit 该位将导致RX_EVT_STS寄存器中的相应位被置位。此寄存器的目的是允许软件模拟事件的影响并测试相关软件/ISR。 0h（W）=向该位写入0将无效 1h（W）=强制RX_EVT_STS寄存器中的相应位
|  | FRAME_OVERRUN | 10 | WO | 0 | Frame Overrun Flag Force bit 该位将导致RX_EVT_STS寄存器中的相应位被置位。此寄存器的目的是允许软件模拟事件的影响并测试相关软件/ISR。 0h：向该位写入0将无效 1h：强制RX_EVT_STS寄存器中的相应位
|  | PING_FRAME | 9 | WO | 0 | Ping Frame Received Flag Force bit 该位将导致RX_EVT_STS寄存器中的相应位被置位。此寄存器的目的是允许软件模拟事件的影响并测试相关软件/ISR。 0h：向该位写入0将无效 1h：强制RX_EVT_STS寄存器中的相应位
|  | ERR_FRAME | 8 | WO | 0 | Error Frame Received Flag Force bit 该位将导致RX_EVT_STS寄存器中的相应位被置位。此寄存器的目的是允许软件模拟事件的影响并测试相关软件/ISR。 0h：向该位写入0将无效 1h：强制RX_EVT_STS寄存器中的相应位
|  | BUF_UNDERRUN | 7 | WO | 0 | Receive Buffer Underrun Flag Force bit 该位将导致RX_EVT_STS寄存器中的相应位被置位。此寄存器的目的是允许软件模拟事件的影响并测试相关软件/ISR。 0h：向该位写入0将无效 1h：强制RX_EVT_STS寄存器中的相应位
|  | FRAME_DONE | 6 | WO | 0 | Frame Done Flag Force bit 该位将导致RX_EVT_STS寄存器中的相应位被置位。此寄存器的目的是允许软件模拟事件的影响并测试相关软件/ISR。 0h：向该位写入0将无效 1h：强制RX_EVT_STS寄存器中的相应位
|  | BUF_OVERRUN | 5 | WO | 0 | Receive Buffer Overrun Flag Force bit 该位将导致RX_EVT_STS寄存器中的相应位被置位。此寄存器的目的是允许软件模拟事件的影响并测试相关软件/ISR。 0h：向该位写入0将无效 1h：强制RX_EVT_STS寄存器中的相应位
|  | EOF_ERR | 4 | WO | 0 | End-of-Frame Error Flag Force bit 该位将导致RX_EVT_STS寄存器中的相应位被置位。此寄存器的目的是允许软件模拟事件的影响并测试相关软件/ISR。 0h：向该位写入0将无效 1h：强制RX_EVT_STS寄存器中的相应位
|  | TYPE_ERR | 3 | WO | 0 | Frame Type Error Flag Force bit 该位将导致RX_EVT_STS寄存器中的相应位被置位。此寄存器的目的是允许软件模拟事件的影响并测试相关软件/ISR。 0h：向该位写入0将无效 1h：强制RX_EVT_STS寄存器中的相应位
|  | CRC_ERR | 2 | WO | 0 | CRC Error Flag Force bit 该位将导致RX_EVT_STS寄存器中的相应位被置位。此寄存器的目的是允许软件模拟事件的影响并测试相关软件/ISR。 0h：向该位写入0将无效 1h：强制RX_EVT_STS寄存器中的相应位
|  | FRAME_WD_TO | 1 | WO | 0 | Frame Watchdog Timeout Flag Force bit 该位将导致RX_EVT_STS寄存器中的相应位被置位。此寄存器的目的是允许软件模拟事件的影响并测试相关软件/ISR。 0h：向该位写入0将无效 1h：强制RX_EVT_STS寄存器中的相应位
|  | PING_WD_TO | 0 | WO | 0 | Ping Watchdog Timeout Flag Force bit 该位将导致RX_EVT_STS寄存器中的相应位被置位。此寄存器的目的是允许软件模拟事件的影响并测试相关软件/ISR。 0h：向该位写入0将无效 1h：强制RX_EVT_STS寄存器中的相应位
RX_BUF_PTR_LOAD | 0x20 | RESERVED | 15:04 | R | 12'h0 | Reserved
|  | BUF_PTR_LOAD | 3:00 | R/W | 4'h0 | Buffer Pointer Load. 这是写入时要加载到接收字指针中的值。这是为了允许软件强制接收器从缓冲器中的特定位置开始存储接收到的数据。 注意：RX_BUF_PTR_STS中CURR_BUF_PTR的值不会立即反映出来。只有在（3个RXCLK+3个SYCLK）周期后有输入时钟的有效接收操作时，此操作才会生效
RX_BUF_PTR_STS | 0x24 | RESERVED | 15:13 | R | 3'h0 | Reserved
|  | CURR_WORD_CNT | 12:08 | R | 5'h0 | Words Available in the Receive Buffer 此位字段指示接收缓冲区中存在的未被应用软件读取的有效数据字的数量。此位字段仅在没有活动传输时有效。 注意：如果存在缓冲区溢出或不足情况，则此值无效
|  | RESERVED | 7:04 | R | 4'h0 | Reserved
|  | CURR_BUF_PTR | 3:00 | R | 4'h0 | Ping Timer Counter Value 此寄存器包含ping计时器计数器的当前值。复位后，此计数器将递增，直到达到参考值（RX_PING_TO_REF），此时它生成PING帧传输。在此点之后，计数器将重置为0并继续计数。这是一个自由运行的计数器
RX_FRAME_WD_CTRL | 0x28 | RESERVED | 15:02 | R | 14'h0 | Reserved
|  | FRAME_WD_EN | 1 | R/W | 0 | Frame Watchdog Counter Enable bit 帧监视器计数器启用位 该位将启用或禁用帧监视器计数器。当接收到帧模式的有效开始时，计数器（RX_FRAME_WD_CNT）将从0开始计数。当达到参考值（RX_FRAME_WD_REF）时，它将生成帧监视器超时事件（RX_EVT_STS.FRAME_WD_TO），计数器值将重置为0，并在下一个有效帧开始时继续计数。 0h：帧监视器计数器已禁用且未运行 1h：帧看门狗计数器逻辑已启用并正在运行
|  | FRAME_WD_CNT_RST | 0 | R/W | 0 | Frame Watchdog Counter Reset bit 该位将帧监视器计数器重置为0。向该位写入1将使帧监视器计数器复位为0。只要该位设置为1，计数器将保持复位状态。此位需要清除为0才能使用计数器 0h：清除FRAME_WD_CNT_RST 1h（W）=帧监视器计数器将重置为0
RX_FRAME_WD_REF | 0x2c | FRAME_WD_REF | 31:0 | R/W | 32'h0 | Frame Watchdog Counter Reference Value 这是帧监视器超时计数器的32位参考值。计数器将在帧模式的有效开始处从0开始计数，并继续计数直到达到该值
RX_FRAME_WD_CNT | 0x30 | FRAME_WD_CNT | 31:0 | R | 32'h0 | Frame Watchdog Counter Value 这是32位只读寄存器，显示帧监视器计数器的当前值。此计数器以多种方式重置为0：写入FRME_WD_CNT_RST、与FRAME_WD_REF匹配或成功接收数据帧
RX_PING_WD_CTRL | 0x34 | RESERVED | 15:02 | R | 14'h0 | Reserved
|  | PING_WD_EN | 1 | R/W | 0 | Ping Watchdog Counter Enable bit 该位将启用或禁用ping看门狗计数器。计数器（RX_PING_WD_CNT）在启用时将从0开始计数。当达到参考值（RX_PING_WD_REF）时，它将生成PING看门狗超时事件（RX_EVT_STS.PING_WD_TO），计数器值将重置为0，并恢复计数 0h：ping看门狗计数器已禁用且未运行 1h：ping看门狗计数器逻辑已启用并正在运行
|  | PING_WD_RST | 0 | R/W | 0 | Ping Watchdog Counter Reset bit 该位将使ping看门狗计数器复位为0。向该位写入1将使ping看门狗计数器复位为0。只要该位设置为1，计数器将保持复位状态。此位需要清除为0才能使用计数器 0h：清除PING_WD_RST 1h（W）=ping看门狗计数器将重置为0
RX_PING_WD_REF | 0x38 | PING_WD_REF | 31:0 | R/W | 32'h0 | Ping Watchdog Counter Reference Value 这是ping看门狗超时计数器的32位参考值。计数器将从0开始计数，并继续计数，直到达到此值
RX_PING_WD_CNT | 0x3c | PING_WD_CNT | 31:0 | R | 32'h0 | Ping Watchdog Counter Value 这是32位只读寄存器，显示ping看门狗计数器的当前值。此计数器以多种方式重置为0：写入PING_WD_RST、与PING_WD_REF匹配或接收PING帧
RX_INT_CTRL | 0x40 | RESERVED | 31:28 | R | 4'h0 | Reserved
|  | INT2_EN_DATA_FRAME | 27 | R/W | 0 | Enable Data Frame Received Interrupt to INT bit 这是一个使能寄存器，它决定是否将在使能事件上生成中断（RX_INT） 0h：此事件不会触发RX_INT上的中断 1h：数据帧接收事件将触发RX_INT上的中断。事件本身将锁存在RX_EVT_STS寄存器中的相应位中
|  | INT2_EN_FRAME_OVERRUN | 26 | R/W | 0 | Enable Frame Overrun Interrupt to INT bit 这是一个使能寄存器，它决定是否将在使能事件上生成中断（RX_INT） 0h：此事件不会触发RX_INT上的中断 1h：帧超限事件将触发RX_INT上的中断。事件本身将锁存在RX_EVT_STS寄存器中的相应位中
|  | INT2_EN_PING_FRAME | 25 | R/W | 0 | Enable Ping Frame Received Interrupt to INT bit 这是一个使能寄存器，它决定是否将在使能事件上生成中断（RX_INT） 0h：此事件不会触发RX_INT上的中断 1h：帧超限事件将触发RX_INT上的中断。事件本身将锁存在RX_EVT_STS寄存器中的相应位中
|  | INT2_EN_ERR_FRAME | 24 | R/W | 0 | Enable ERROR Frame Received Interrupt to INT bit 这是一个使能寄存器，它决定是否将在使能事件上生成中断（RX_INT） 0h：此事件不会触发RX_INT上的中断 1h：帧超限事件将触发RX_INT上的中断。事件本身将锁存在RX_EVT_STS寄存器中的相应位中
|  | INT2_EN_UNDERRUN | 23 | R/W | 0 | Enable Buffer Underrun Interrupt to INT bit 这是一个使能寄存器，它决定是否将在使能事件上生成中断（RX_INT） 0h：此事件不会触发RX_INT上的中断 1h：帧超限事件将触发RX_INT上的中断。事件本身将锁存在RX_EVT_STS寄存器中的相应位中
|  | INT2_EN_FRAME_DONE | 22 | R/W | 0 | Enable Frame Done Interrupt to INT bit 这是一个使能寄存器，它决定是否将在使能事件上生成中断（RX_INT） 0h：此事件不会触发RX_INT上的中断 1h：帧超限事件将触发RX_INT上的中断。事件本身将锁存在RX_EVT_STS寄存器中的相应位中
|  | INT2_EN_OVERRUN | 21 | R/W | 0 | Enable Receive Buffer Overrun Interrupt to INT bit 这是一个使能寄存器，它决定是否将在使能事件上生成中断（RX_INT） 0h：此事件不会触发RX_INT上的中断 1h：帧超限事件将触发RX_INT上的中断。事件本身将锁存在RX_EVT_STS寄存器中的相应位中
|  | INT2_EN_EOF_ERR | 20 | R/W | 0 | Enable End-of-Frame Error Interrupt to INT bit 这是一个使能寄存器，它决定是否将在使能事件上生成中断（RX_INT） 0h：此事件不会触发RX_INT上的中断 1h：帧超限事件将触发RX_INT上的中断。事件本身将锁存在RX_EVT_STS寄存器中的相应位中
|  | INT2_EN_TYPE_ERR | 19 | R/W | 0 | Enable Frame Type Error Interrupt to INT bit 这是一个使能寄存器，它决定是否将在使能事件上生成中断（RX_INT） 0h：此事件不会触发RX_INT上的中断 1h：帧超限事件将触发RX_INT上的中断。事件本身将锁存在RX_EVT_STS寄存器中的相应位中
|  | INT2_EN_CRC_ERR | 18 | R/W | 0 | Enable CRC Error Interrupt to INT bit 这是一个使能寄存器，它决定是否将在使能事件上生成中断（RX_INT） 0h：此事件不会触发RX_INT上的中断 1h：帧超限事件将触发RX_INT上的中断。事件本身将锁存在RX_EVT_STS寄存器中的相应位中
|  | INT2_EN_FRAME_WD_TO | 17 | R/W | 0 | Enable Frame Watchdog Timeout Interrupt to INT bit 这是一个使能寄存器，它决定是否将在使能事件上生成中断（RX_INT） 0h：此事件不会触发RX_INT上的中断 1h：帧超限事件将触发RX_INT上的中断。事件本身将锁存在RX_EVT_STS寄存器中的相应位中
|  | INT2_EN_PING_WD_TO | 16 | R/W | 0 | Enable Ping Watchdog Timeout Interrupt to INT bit 这是一个使能寄存器，它决定是否将在使能事件上生成中断（RX_INT） 0h：此事件不会触发RX_INT上的中断 1h：帧超限事件将触发RX_INT上的中断。事件本身将锁存在RX_EVT_STS寄存器中的相应位中
|  | RESERVED | 15:12 | R | 4'h0 | Reserved
|  | INT1_EN_DATA_FRAME | 11 | R/W | 0 | Enable Data Frame Received Interrupt to INT bit 这是一个使能寄存器，它决定是否将在使能事件上生成中断（RX_INT） 0h：此事件不会触发RX_INT上的中断 1h：数据帧接收事件将触发RX_INT上的中断。事件本身将锁存在RX_EVT_STS寄存器中的相应位中
|  | INT1_EN_FRAME_OVERRUN | 10 | R/W | 0 | Enable Frame Overrun Interrupt to INT bit 这是一个使能寄存器，它决定是否将在使能事件上生成中断（RX_INT） 0h：此事件不会触发RX_INT上的中断 1h：帧超限事件将触发RX_INT上的中断。事件本身将锁存在RX_EVT_STS寄存器中的相应位中
|  | INT1_EN_PING_FRAME | 9 | R/W | 0 | Enable Ping Frame Received Interrupt to INT bit 这是一个使能寄存器，它决定是否将在使能事件上生成中断（RX_INT） 0h：此事件不会触发RX_INT上的中断 1h：帧超限事件将触发RX_INT上的中断。事件本身将锁存在RX_EVT_STS寄存器中的相应位中
|  | INT1_EN_ERR_FRAME | 8 | R/W | 0 | Enable ERROR Frame Received Interrupt to INT bit 这是一个使能寄存器，它决定是否将在使能事件上生成中断（RX_INT） 0h：此事件不会触发RX_INT上的中断 1h：帧超限事件将触发RX_INT上的中断。事件本身将锁存在RX_EVT_STS寄存器中的相应位中
|  | INT1_EN_UNDERRUN | 7 | R/W | 0 | Enable Buffer Underrun Interrupt to INT bit 这是一个使能寄存器，它决定是否将在使能事件上生成中断（RX_INT） 0h：此事件不会触发RX_INT上的中断 1h：帧超限事件将触发RX_INT上的中断。事件本身将锁存在RX_EVT_STS寄存器中的相应位中
|  | INT1_EN_FRAME_DONE | 6 | R/W | 0 | Enable Frame Done Interrupt to INT bit 这是一个使能寄存器，它决定是否将在使能事件上生成中断（RX_INT） 0h：此事件不会触发RX_INT上的中断 1h：帧超限事件将触发RX_INT上的中断。事件本身将锁存在RX_EVT_STS寄存器中的相应位中
|  | INT1_EN_OVERRUN | 5 | R/W | 0 | Enable Receive Buffer Overrun Interrupt to INT bit 这是一个使能寄存器，它决定是否将在使能事件上生成中断（RX_INT） 0h：此事件不会触发RX_INT上的中断 1h：帧超限事件将触发RX_INT上的中断。事件本身将锁存在RX_EVT_STS寄存器中的相应位中
|  | INT1_EN_EOF_ERR | 4 | R/W | 0 | Enable End-of-Frame Error Interrupt to INT bit 这是一个使能寄存器，它决定是否将在使能事件上生成中断（RX_INT） 0h：此事件不会触发RX_INT上的中断 1h：帧超限事件将触发RX_INT上的中断。事件本身将锁存在RX_EVT_STS寄存器中的相应位中
|  | INT1_EN_TYPE_ERR | 3 | R/W | 0 | Enable Frame Type Error Interrupt to INT bit 这是一个使能寄存器，它决定是否将在使能事件上生成中断（RX_INT） 0h：此事件不会触发RX_INT上的中断 1h：帧超限事件将触发RX_INT上的中断。事件本身将锁存在RX_EVT_STS寄存器中的相应位中
|  | INT1_EN_CRC_ERR | 2 | R/W | 0 | Enable CRC Error Interrupt to INT bit 这是一个使能寄存器，它决定是否将在使能事件上生成中断（RX_INT） 0h：此事件不会触发RX_INT上的中断 1h：帧超限事件将触发RX_INT上的中断。事件本身将锁存在RX_EVT_STS寄存器中的相应位中
|  | INT1_EN_FRAME_WD_TO | 1 | R/W | 0 | Enable Frame Watchdog Timeout Interrupt to INT bit 这是一个使能寄存器，它决定是否将在使能事件上生成中断（RX_INT） 0h：此事件不会触发RX_INT上的中断 1h：帧超限事件将触发RX_INT上的中断。事件本身将锁存在RX_EVT_STS寄存器中的相应位中
|  | INT1_EN_PING_WD_TO | 0 | R/W | 0 | Enable Ping Watchdog Timeout Interrupt to INT bit 这是一个使能寄存器，它决定是否将在使能事件上生成中断（RX_INT） 0h：此事件不会触发RX_INT上的中断 1h：帧超限事件将触发RX_INT上的中断。事件本身将锁存在RX_EVT_STS寄存器中的相应位中
RX_LOCK_CTRL | 0x44 | KEY | 15:08 | WO | 8'h0 | Write Key 为了写入此寄存器，必须同时将0xA5写入此字段。否则，将忽略写入。写入后立即清除密钥，因此每次更改此寄存器时都必须再次写入密钥
|  | RESERVED | 7:01 | R | 7'h0 | Reserved
|  | LOCK | 0 | R/W | 0 | Control Register Lock Enable bit 该位锁定所有支持锁定保护的接收控制寄存器的内容。一旦锁定，在SYSRS解锁寄存器之前，进一步的写入将不会生效。一旦设置，将忽略对该位的进一步写入 0h：接收控制寄存器可以修改且不锁定 1h：接收控制寄存器被锁定，并且在SYSRS清除该位之前不能修改。将忽略对该位的任何进一步写入 注意：KEY字段必须包含0xA5才能使对该位的任何写入生效
RX_DLYLINE_CTRL | 0x48 | RESERVED | 15 | R | 0 | Reserved
|  | RXD1_DLY | 14:10 | R/W | 5'h0 | Delay Line Tap Select for RXD1 RXD1的延迟线抽头选择 该位字段选择插入到从引脚边界到接收器核心的RXD1路径中的延迟元件的数量 0h：零延迟元件包括在RXD1路径中。RXD1直接取自引脚 1h：RXD1路径中包括一个延迟元件 2h：RXD1路径中包括两个延迟元件 ... 1Fh：RXD1路径中最多包括31个延迟元件
|  | RXD0_DLY | 9:05 | R/W | 5'h0 | Delay Line Tap Select for RXD0 RXD0的延迟线抽头选择 该位字段选择插入到从引脚边界到接收器核心的RXD0路径中的延迟元件的数量 0h：零延迟元件包括在RXD0路径中。RXD0直接取自引脚 1h：RXD0路径中包括一个延迟元件 2h：RXD0路径中包括两个延迟元件 ... 1Fh：31个延迟元件包括在RXD0路径中，最大
|  | RXCLK_DLY | 4:00 | R/W | 5'h0 | Delay Line Tap Select for RXCLK RXCLK的延迟线抽头选择 该位字段选择插入到从引脚边界到接收器核心的RXCLK路径中的延迟元件的数量 0h：零延迟元件包括在RXCLK路径中。RXCLK直接取自引脚 1h：RXCLK路径中包括一个延迟元件 2h：RXCLK路径中包括两个延迟元件 ... 1Fh：31个延迟元件包括在RXCLK路径中，最大
RX_VIS_1 | 0x4c | RESERVED | 31:4 | R | 28'h0 | Reserved
|  | RX_CORE_STS | 3 | R | 1 | Receiver Core Status bit 接收器核心状态位 该位指示接收器核心的状态。如果设置了该位，则接收器应进行重置，并随后与发射器重新同步。当接收机检测到帧结束错误或帧类型错误时，将始终设置该位。如果接收机由于信号线上的噪声而损坏，也可以设置该位。如果接收器经历了ping看门狗或帧看门狗超时，则应读取该位以确定原因是否是由于损坏的事务，从而使接收器核心进入不可恢复状态。 只有软重置才会重置接收器核心，从而重置该位。 0h：接收器核心工作正常 1h：接收器核心已进入错误状态，应重置
|  | RESERVED | 2:00 | R | 3'h0 | Reserved
RX_BUF_BASE_y | 0x50h + formula | BASE_ADDRESS | 15:00 | R | 16'h0 | Receive Data Buffer Base Address 这是接收机使用的16字数据缓冲器的基址
RX_DMA_CTRL | 0x90 | RESERVED | 15:01 | R | 15'h0 | Reserved
|  | DMA_EVT_EN | 0 | R/W | 0 | DMA事件启用位此位将允许在完成帧接收后生成DMA事件。 0h（R/W）=将不会生成DMA事件。 1h（R/W）=在接收到一个帧后，将产生一个DMA事件。

## DAC
寄存器名称 | 偏移地址 | 位域名 | 位置 | 属性 | 复位值 | 说明
DACREV | 0x00 | RESERVED | 31:8 | R | 24'h0 | Reserved
|  | REV | 7:0 | R | 0 | DAC Revision
DACCTL | 0x04 | RESERVED | 31:24 | R | 8'h0 | Reserved
|  | PRESCALE | 23:16 | R/W | 8'h0 | DAC时钟分频 0：1分频 1：1分频 2：2分频 3：3分频 ... 255:255分频
|  | RESERVED | 15:10 | R | 6'h0 | Reserved
|  | MODE | 9:8 | R/W | 2'h0 | DAC缓冲器旁路信号，高电平有效。仅当EN_DAC=1时，且在DACREFSEL=1时使用才使用MODE（模式）值 00：增益为1 01：增益为2 1X: Bypass模式
|  | SYNCSEL | 7:4 | R/W | 4'h0 | DAC EPWMSYNCPER选择，确定哪个EPWMSYNCPER信号将更新DACVALA寄存器 其中n表示EPWMSYNCPER的最大数量 设备上可用的信号： 0 EPWM1同步器 1 EPWM2同步器 2 EPWM3同步器 ... n-1 EPWMn同步器
|  | LOADMODE | 3 | R/W | 0 | DACVALA加载模式。确定DACVALA寄存器何时使用DACVALS中的值更新 0：在下一个SYSCLK上加载 1：加载SYNCSEL指定的下一个EPWMSYNCPER
|  | VREF_MD | 2 | R/W | 0 | DAC reference voltage mode selection signal
|  | DACREFSEL | 1:0 | R/W | 2'h3 | DAC参考选择。选择DAC使用的电压参考 00：VDAC/VSSA是参考电压 01：ADC VREFHI/VSSA为参考电压 1x：DAC正参考电压输入为高阻态
DACVALA | 0x08 | RESERVED | 31:12 | R | 20'h0 | Reserved
|  | DACVALA | 11:0 | R | 12'h0 | Active output code currently driven by the DAC
DACVALS | 0x0c | RESERVED | 31:12 | R | 20'h0 | Reserved
|  | DACVALS | 11:0 | R/W | 12'h0 | Shadow output code currently driven by the DAC
DACOUTEN | 0x10 | RESERVED | 31:1 | R | 31'h0 | Reserved
|  | DACOUTEN | 0 | R/W | 0 | DAC输出启用 0：DAC输出已禁用 1：DAC输出已启用
DACLOCK | 0x14 | RESERVED | 31:16 | R | 15'h0 | Reserved
|  | KEY | 15:12 | R0W | 4'h0 | 仅当此字段的值为0xA时，才能成功写入此寄存器。只有16位写入才会成功（前提是KEY匹配）
|  | RESERVED | 11:3 | R | 9'h0 | Reserved
|  | DACOUTEN | 2 | R/Wsonce | 0 | 锁定对DACOUTEN寄存器的写访问 0：DACOUTEN寄存器未锁定。向该位写入0无效。 1：DACOUTEN寄存器被锁定。只有系统复位才能清除此位。
|  | DACVAL | 1 | R/Wsonce | 0 | 锁定对DACVALS寄存器的写访问 0：DACVALS寄存器未锁定。向该位写入0无效。 1：DACVALS寄存器被锁定。只有系统复位才能清除此位。
|  | DACCTL | 0 | R/Wsonce | 0 | 锁定对DACCTL寄存器的写访问 0：DACCTL寄存器未锁定。向该位写入0无效。 1：DACCTL寄存器被锁定。只有系统复位才能清除此位。
DACTRIM | 0x18 | RESERVED | 31:12 | R | 20'h0 | Reserved
|  | RESERVED | 11:8 | R/W | 4'h0 | Reserved
|  | OFFSET_TRIM | 7:0 | R/W | 8'h0 | DAC偏移微调。 除非勘误表或其他文件明确指出，否则不得修改此寄存器。修改此寄存器的内容可能导致此模块在数据表规范之外运行

## PGA
寄存器名称 | 偏移地址 | 位域名 | 位置 | 属性 | 复位值 | 说明
PGACTL | 0x00 | Rserved | 31:11 | R-0 | 0 | Reserved
|  | SH4 | 10 | R/W | 0 | S4 Turn on signal. When SH4=1, switch S4 is Turn on
|  | CAL | 9 | R/W | 0
|  | TRIM | 8 | R/W | 0
|  | RSEL | 7:5 | R/W | 3'b0 | Feed bank R select signal RSEL[2:0] Bias current 000 2R 001 5R 010 11R 011 23R 100 47R 101~111 Open
|  | ADJ_RF | 4:1 | R/W | 4'b0100 | RFILT Adjustment signal ADJ_RF[3:0] N (RFILT=800/N) 0000 1 0001 2 0010 … 0100 5 (Default RFILT=160 Ω) 0101 … 1111 16
|  | PGAEN | 0 | R/W | 0 | PGA Enable: 0: PGA is disabled and powered down 1: PGA is enabled
PGALOCK | 0x04 | Rserved | 31:8 | R-0 | 24'b0 | Reserved
|  | Rserved | 7 | Wsonce | 0 | Reserved
|  | PGAGAIN48TRIM | 6 | Wsonce | 0 | 0: Writes to PGAGAIN48TRIM are enabled 1: Writes to PGAGAIN48TRIM are disabled
|  | PGAGAIN24TRIM | 5 | Wsonce | 0 | 0: Writes to PGAGAIN24TRIM are enabled 1: Writes to PGAGAIN24TRIM are disabled
|  | PGAGAIN12TRIM | 4 | Wsonce | 0 | 0: Writes to PGAGAIN12TRIM are enabled 1: Writes to PGAGAIN12TRIM are disabled
|  | PGAGAIN6TRIM | 3 | Wsonce | 0 | 0: Writes to PGAGAIN6TRIM are enabled 1: Writes to PGAGAIN6TRIM are disabled
|  | PGAGAIN3TRIM | 2 | Wsonce | 0 | 0: Writes to PGAGAIN3TRIM are enabled 1: Writes to PGAGAIN3TRIM are disabled
|  | Rserved | 1 | Wsonce | 0 | Reserved
|  | PGACTL | 0 | Wsonce | 0 | 0: Writes to PGACTL are enabled 1: Writes to PGACTL are disabled
PGAGAIN3TRIM | 0x08 | Rserved | 31:6 | R-0 | 26'b0 | Reserved
|  | TBIT | 5:0 | R/W | 6'b0 | Gain TRIM value, when gain setting is 3
PGAGAIN6TRIM | 0x0c | Rserved | 31:16 | R-0 | 16'b0 | Reserved
|  | OFFSETTRIM | 15:8 | R/W | 8'b0 | Offset TRIM value, when Gain setting is 6
|  | GAINTRIM | 7:0 | R/W | 8'b0 | Gain TRIM value, when gain setting is 6
PGAGAIN12TRIM | 0x10 | Rserved | 31:16 | R | 16'b0 | Reserved
|  | OFFSETTRIM | 15:8 | R/W | 8'b0 | Offset TRIM value, when Gain setting is 12
|  | GAINTRIM | 7:0 | R/W | 8'b0 | Gain TRIM value, when gain setting is 12
PGAGAIN24TRIM | 0x14 | Rserved | 31:16 | R-0 | 16'b0 | Reserved
|  | OFFSETTRIM | 15:8 | R/W | 8'b0 | Offset TRIM value, when Gain setting is 24
|  | GAINTRIM | 7:0 | R/W | 8'b0 | Gain TRIM value, when gain setting is 24
PGAGAIN48TRIM | 0x18 | Rserved | 31:16 | R-0 | 16'b0 | Reserved
|  | OFFSETTRIM | 15:8 | R/W | 8'b0 | Offset TRIM value, when Gain setting is 48
|  | GAINTRIM | 7:0 | R/W | 8'b0 | Gain TRIM value, when gain setting is 48
PGATYPE | 0x1c | Rserved | 31:16 | R-0 | 16'b0 | Reserved
|  | TYPE | 15:8 | R | 8'b0 | PGA Type
|  | REV | 7:0 | R | 8'b0 | PGA Revision

## CMPSS
寄存器名称 | 偏移地址 | 位域名 | 位置 | 属性 | 复位值 | 说明 | 复位类型 | 备注
COMPCTL | 0x00 | Reserved | 31:16 | R-0 | 0h | 保留 | SYSRSn
|  | COMPDACE | 15 | R/W | 0h | 比较器/DAC使能 0-禁用 1-使能 | SYSRSn
|  | ASYNCLEN | 14 | R/W | 0h | 低比较器异步路径使能。当CTRIPLSEL=3或CTRIPOUTLSEL=3时，允许异步比较器与锁存的数字滤波器一起输出到或门。 0-异步比较器与锁存的数字滤波器不输出到或门。 1-异步比较器与锁存的数字滤波器一起输出到或门。 | SYSRSn
|  | CTRIPOUTLSEL | 13:12 | R/W | 0h | 低比较器CTRIPOUTL源选择 0-异步比较器输出驱动CTRIPOUTL 1-同步比较器输出驱动CTRIPOUTL 2-数字滤波器输出驱动CTRIPOUTL 3-数字滤波器所存输出驱动CTRIPOUTL | SYSRSn
|  | CTRIPLSEL | 11:10 | R/W | 0h | 低比较器CTRIPL源选择 0-异步比较器输出驱动CTRIPL 1-同步比较器输出驱动CTRIPL 2-数字滤波器输出驱动CTRIPL 3-数字滤波器所存输出驱动CTRIPL | SYSRSn
|  | COMPLINV | 9 | R/W | 0h | 低比较器输出反相 0-比较器输出不反相 1-比较器输出反相 | SYSRSn
|  | COMPLSOURCE | 8 | R/W | 0h | 低比较器输入源 0-比较器的反相输入由内部DAC驱动 1-比较器的反相输入由外部pin驱动 | SYSRSn
|  | RESERVED | 7 | R-0 | 0h | 保留 | SYSRSn
|  | ASYNCHEN | 6 | R/W | 0h | 高比较器异步路径使能。当CTRIPHSEL=3或CTRIPOUTHSEL=3时，允许异步比较器与锁存的数字滤波器一起输出到或门。 0-异步比较器与锁存的数字滤波器不输出到或门。 1-异步比较器与锁存的数字滤波器一起输出到或门。 | SYSRSn
|  | CTRIPOUTHSEL | 5:4 | R/W | 0h | 高比较器CTRIPOUTH源选择 0-异步比较器输出驱动CTRIPOUTH 1-同步比较器输出驱动CTRIPOUTH 2-数字滤波器输出驱动CTRIPOUTH 3-数字滤波器锁存输出驱动CTRIPOUTH | SYSRSn
|  | CTRIPHSEL | 3:2 | R/W | 0h | 高比较器CTRIPH源选择 0-异步比较器输出驱动CTRIPH 1-同步比较器输出驱动CTRIPH 2-数字滤波器输出驱动CTRIPH 3-数字滤波器所存输出驱动CTRIPH | SYSRSn
|  | COMPHINV | 1 | R/W | 0h | 高比较器输出反相 0-比较器输出不反相 1-比较器输出反相 | SYSRSn
|  | COMPHSOURCE | 0 | R/W | 0h | 高比较器输入源 0-比较器的反相输入由内部DAC驱动 1-比较器的反相输入由外部pin驱动 | SYSRSn
COMPHYSCTL | 0x04 | RESERVED | 31:3 | R | 0h | Reserved | SYSRSn
|  | COMP_HYS | 2:0 | R/W | 0h | CMPSS(1~3)比较器迟滞电压选择 000-0mv 001-3.3mv 010-16.5mv 011-33mv 100-66mv 101-165mv 110-264mv 111-330mv CMPSS(4~7)比较器迟滞电压选择 000-0mv 001-12mv 010-23mv 011-35mv 100-40mv 101-50mv 110-60mv 111-70mv | SYSRSn | 与TI挡位不一样
COMPSTS | 0x08 | RESERVED | 31:10 | R | 0h | Reserved | SYSRSn
|  | COMPLLATCH | 9 | R | 0h | 低比较器数字滤波器输出锁定值 | SYSRSn
|  | COMPLSTS | 8 | R | 0h | 低比较器数字滤波器输出 | SYSRSn
|  | RESERVED | 7:2 | R | 0h | Reserved | SYSRSn
|  | COMPHLATCH | 1 | R | 0h | 高比较器数字滤波器输出锁定值 | SYSRSn
|  | COMPHSTS | 0 | R | 0h | 高比较器数字滤波器输出 | SYSRSn
COMPSTSCLR | 0x0C | RESERVED | 31:11 | R | 0h | Reserved | SYSRSn
|  | LSYNCCLREN | 10 | R/W | 0h | 低比较器锁存器EPWMSYNCPER清零。使能低比较器数字滤波器输出锁存COMPSTS COMPLLATCH的EPWMSYNCPER复位 0-EPWMSYNCPER不复位锁存器 1-EPWMSYNCPER复位锁存 | SYSRSn
|  | LLATCHCLR | 9 | R-0/W1s | 0h | 低比较器锁存软件清零。执行低比较器数字滤波器输出锁存器COMPSTS COMPLLATCH的软件复位。读总是返回0。 0-不影响 1-为COMPSTS COMPLLATCH产生单脉冲锁存复位信号 | SYSRSn
|  | RESERVED | 8:3 | R-0 | 0h | 保留 | SYSRSn
|  | HSYNCCLREN | 2 | R/W | 0h | 高比较器锁存器EPWMSYNCPER清零。使能高比较器数字滤波器输出锁存COMPSTS COMPLLATCH的EPWMSYNCPER复位 0-EPWMSYNCPER不复位锁存器 1-EPWMSYNCPER复位锁存 | SYSRSn
|  | HLATCHCLR | 1 | R-0/W1s | 0h | 高比较器锁存软件清零。执行高比较器数字滤波器输出锁存器COMPSTS COMPLLATCH的软件复位。读总是返回0。 0-不影响 1-为COMPSTS COMPLLATCH产生单脉冲锁存复位信号 | SYSRSn
|  | RESERVED | 0 | R-0 | 0h | 保留 | SYSRSn
COMPDACCTL | 0x10 | RESERVED | 31:16 | R-0 | 0h | 保留 | SYSRSn
|  | RESERVED | 15:14 | R/W | 2h | 保留 | SYSRSn
|  | RESERVED | 13 | R-0 | 0h | 保留 | SYSRSn
|  | BLANKEN | 12 | R/W | 0h | EPWMBLANK使能。该位使能EPWMBLANK信号。 0-禁用EPWMBLANK信号 1-使能EPWMBLANK信号 | SYSRSn
|  | BLANKSOURCE | 11:8 | R/W | 0h | EPWMBLANK源选择。该位字段决定哪一个EPWMnBLANK作为EPWMBLANK信号。n代表设备上可用的EPWMBLANK信号的最大数量。 0-EPWM1BLANK 1-EPWM2BLANK 2-EPWM3BLANK …… n-1 -EPWMnBLANK | SYSRSn
|  | SWLOADSEL | 7 | R/W | 0h | 软件加载选择。决定DACxVALA从DACxVALS从SYSVLK或EPWMSYNCPER更新 0-DACxVALA在SYSCLK上从DACxVALS上更新 1-DACxVALA在EPWMSYNCPER上从DACxVALS上更新 | SYSRSn
|  | RAMPLOADSEL | 6 | R/W | 0h | 斜坡加载选择。决定当COMPSTS COMPHSTS被触发时，RAMPSTS从RAMPMAXREFA加载还是从RAMPMAXREFS加载 0-RAMPSTS从RAMPMAXREFA加载 1-RAMPSTS从RAMPMAXREFS加载 | SYSRSn
|  | SELREF | 5 | R/W | 1h | DAC参考源选择。决定哪一个参考电压作为内部比较器DACs的参考源 0-VDAC作为DAC的电压参考源 1-VDDA作为DAC的电压参考源 | SYSRSn | 与TI配置相反
|  | RAMPSOURCE | 4:1 | R/W | 0h | 斜坡发生器源选择。决定哪一个EPWMSYNCPER信号用作CMPSS module。n代表设备上可用的EPWMSYNCPER信号的最大数量。 0-EPWM1SYNCPER 1-EPWM2SYNCPER 2-EPWM3SYNCPER …… n-1 EPWMnSYNCPER | SYSRSn
|  | DACSOURCE | 0 | R/W | 0h | DAC源选择。决定DACHVALA是从DACHVALS更新还是从斜坡发生器更新。 0-DACHVALA从DACHVALS更新 1-DACHVALA从斜坡发生器更新 | SYSRSn
DACHVALS | 0x14 | RESERVED | 31:12 | R-0 | 0h | 保留 | SYSRSn
|  | DACVAL | 11:0 | R/W | 0h | 高DAC影子值。当COMPDACCTL DACSOURCE=0，选择COMPDACCTL SWLOADSEL作为触发源，DACHVALS的值被加载进DACHVALA | SYSRSn
DACHVALA | 0x18 | RESERVED | 31:12 | R-0 | 0h | 保留 | SYSRSn
|  | DACVAL | 11:0 | R | 0h | 高DAC激活值。由高DAC驱动的活跃值 | SYSRSn
RAMPMAXREFA | 0x1C | RESERVED | 31:16 | R-0 | 0h | 保留 | SYSRSn
|  | RAMPMAXREF | 15:0 | R | 0h | 斜坡最大参考激活值。被加载到斜坡发生器RAMPSTS的锁存值 | SYSRSn
RAMPMAXREFS | 0x20 | RESERVED | 31:16 | R-0 | 0h | 保留 | SYSRSn
|  | RAMPMAXREF | 15:0 | R/W | 0h | 斜坡最大参考影子值。被加载到斜坡发生器RAMPSTS的未锁存值 | SYSRSn
RAMPDECVALA | 0x24 | RESERVED | 31:16 | R-0 | 0h | 保留 | SYSRSn
|  | RAMPDECVAL | 15:0 | R | 0h | 斜坡递减活跃值。RAMPSTS减去锁存值。 | SYSRSn
RAMPDECVALS | 0x28 | RESERVED | 31:16 | R-0 | 0h | 保留 | SYSRSn
|  | RAMPDECVAL | 15:0 | R/W | 0h | 斜坡递减影子值。被加载到RAMPDECVALA的锁存值 | SYSRSn
RAMPSTS | 0x2C | RESERVED | 31:16 | R-0 | 0h | 保留 | SYSRSn
|  | RAMPVALUE | 15:0 | R | 0h | 斜坡值。斜坡发生器的当前值 | SYSRSn
DACLVALS | 0x30 | RESERVED | 31:12 | R-0 | 0h | 保留 | SYSRSn
|  | DACVAL | 11:0 | R/W | 0h | 低DAC影子值。选择COMPDACCTL SWLOADSEL作为触发源，被加载进DACLVALA的值 | SYSRSn
DACLVALA | 0x34 | RESERVED | 31:12 | R-0 | 0h | 保留 | SYSRSn
|  | DACVAL | 11:0 | R | 0h | 低DAC活跃值。由低DAC驱动的活跃值 | SYSRSn
RAMPDLYA | 0x38 | RESERVED | 31:13 | R-0 | 0h | 保留 | SYSRSn
|  | DELAY | 12:0 | R | 0h | 斜坡延迟活跃值。周期数的锁存值，收到EPWMSYNCPER后延迟斜坡发生器的减法器的启动位置。 | SYSRSn
RAMPDLYS | 0x3C | RESERVED | 31:13 | R-0 | 0h | 保留 | SYSRSn
|  | DELAY | 12:0 | R/W | 0h | 斜坡延迟影子值。加载到RAMPDLYA的未锁存值 | SYSRSn
CTRIPLFILCTL | 0x40 | RESERVED | 31:16 | R | 0h | 保留 | SYSRSn
|  | FILINIT | 15 | R-0/W1s | 0h | 低滤波器初始化 0-不影响 1-初始化所有样本，作为滤波器的输入值 | SYSRSn
|  | RESERVED | 14 | R-0 | 0h | 保留 | SYSRSn
|  | THRESH | 13:9 | R/W | 0h | 低滤波器多数通过阈值。相反状态的THRESH样本必须至少出现在样本窗口，输出才能改变状态。使用的阈值是THRESH+1 | SYSRSn
|  | SAMPWIN | 8:4 | R/W | 0h | 低滤波器采样窗口大小，监视的样本数量是SAMPWIN+1 | SYSRSn
|  | RESERVED | 3:0 | R-0 | 0h | 保留 | SYSRSn
CTRIPLFILCLKCTL | 0x44 | RESERVED | 31:10 | R-0 | 0h | 保留 | SYSRSn
|  | CLKPRESCALE | 9:0 | R/W | 0h | 低滤波器采样时钟预分频。样本之间的系统时钟数量是CLKPRESCALE+1 | SYSRSn
CTRIPHFILCTL | 0x48 | RESERVED | 31:16 | R-0 | 0h | 保留 | SYSRSn
|  | FILINIT | 15 | R-0/W1s | 0h | 高滤波器初始值 0-不影响 1-初始化所有样本，作为滤波器的输入值 | SYSRSn
|  | RESERVED | 14 | R-0 | 0h | 保留 | SYSRSn
|  | THRESH | 13:9 | R/W | 0h | 高滤波器多数通过阈值。相反状态的THRESH样本必须至少出现在样本窗口，输出才能改变状态。使用的阈值是THRESH+1 | SYSRSn
|  | SAMPWIN | 8:4 | R/W | 0h | 高滤波器采样窗口大小，监视的样本数量是SAMPWIN+1 | SYSRSn
|  | RESERVED | 3:0 | R-0 | 0h | 保留 | SYSRSn
CTRIPHFILCLKCTL | 0x4C | RESERVED | 31:10 | R-0 | 0h | 保留 | SYSRSn
|  | CLKPRESCALE | 9:0 | R/W | 0h | 高滤波器采样时钟预分频。样本之间的系统时钟数是CLKPRESCALE+1 | SYSRSn
COMPLOCK | 0x50 | RESERVED | 31:5 | R-0 | 0h | 保留 | SYSRSn
|  | RESERVED | 4 | R/WSonce | 0h | 保留 | SYSRSn
|  | CTRIP | 3 | R/WSonce | 0h | 锁定CTRIPxFILTCTL和CTRIPxFILCLKCTL寄存器的写访问权限 0-CTRIPxFILTCTL和CTRIPxFILCLKCTL寄存器不锁定。该位写0不影响。 1-CTRIPxFILTCTL和CTRIPxFILCLKCTL寄存器被锁定。仅仅系统复位能清除该位 | SYSRSn
|  | DACCTL | 2 | R/WSonce | 0h | 锁定DACCTL寄存器的写访问权限 0-DACCTL寄存器不锁定。该位写0不影响 1-DACCTL寄存器被锁定。仅仅系统复位能清除该位 | SYSRSn
|  | COMPHYSCTL | 1 | R/WSonce | 0h | 锁定COMPHYSCTL寄存器的写访问权限 0-COMPHYSCTL寄存器不锁定。该位写0不影响 1-COMPHYSCTL寄存器被锁定。仅仅系统复位能清除该位 | SYSRSn
|  | COMPCTL | 0 | R/WSonce | 0h | 锁定COMPCTL寄存器的写访问权限 0-COMPCTL寄存器不锁定。该位写0不影响 1-COMPCTL寄存器被锁定。仅仅系统复位能清除该位 | SYSRSn
COMPDACHCTL | 0x54 | RESERVED | 31:13 | R-0 | 0h | 保留 | SYSRSn
|  | DACH_PRESCALE | 14:5 | R/W | 1h | 高DAC采样时钟预分频因子，DAC采样时钟=系统时钟/预分频因子。 注意：DAC采样时钟最高为5M | SYSRSn | TI无
|  | RESERVED | 4:3 | R/W | 3h | 保留 | SYSRSn
|  | RESERVED | 2:0 | R/W | 0h | 保留
COMPDACLCTL | 0x58 | RESERVED | 31:13 | R-0 | 0h | 保留 | SYSRSn
|  | DACL_PRESCALE | 14:5 | R/W | 1h | 低DAC采样时钟预分频因子，DAC采样时钟=系统时钟/预分频因子。 注意：DAC采样时钟最高为5M | SYSRSn | TI无
|  | RESERVED | 4:3 | R/W | 3h | 保留 | SYSRSn
|  | RESERVED | 2:0 | R/W | 0h | 保留

## ANALOG_REG
寄存器名称 | 偏移地址 | 位域名 | 位置 | 属性 | 复位值 | 说明 | 复位类型
Reserved | 0x00 | Reserved | 31:0 | N/L | 0h | 保留 | N/L
TSNSCTL | 0x04 | RESERVED | 31:1 | R-0 | 0h | 保留 | SYSRSn
|  | ENABLE | 0 | R/W | 0h | 温度传感器使能。高有效。 | SYSRSn
ANAREFCTL | 0x08 | RESERVED | 31:9 | R-0 | 0h | 保留 | SYSRSn
|  | SEL_VREFBI_BC | 8:7 | R/W | 3h | built-in reference B output voltage selected signal SEL_VREFBI_B and C Output voltage 00 1.65V 01 2.0V 10 2.5V 11 Bypass AVD | SYSRSn
|  | SEL_VREFBI_A | 6:5 | R/W | 3h | built-in reference A output voltage selected signal SEL_VREFBI_A Output voltage 00 1.65V 01 2.0V 10 2.5V 11 Bypass AVD | SYSRSn
|  | EN_VREFBI_BC | 4 | R/W | 0h | built-in reference voltage B and C enable signal,高有效 | SYSRSn
|  | EN_VREFBI_A | 3 | R/W | 0h | built-in reference voltage A enable signal,高有效 | SYSRSn
|  | EN_HIZ_BC | 2 | R/W | 1h | ADCB and ADCC 关闭built-in 参考时,高阻状态控制信号，高有效 | SYSRSn
|  | EN_HIZ_A | 1 | R/W | 1h | ADCA 关闭built-in 参考时,高阻状态控制信号，高有效 | SYSRSn
|  | EN_VR_EX(仅内部测试用) | 0 | R/W | 0h | 外VR_EX1/VR_EX2输入使能信号，高有效（固定为0，仅内部测试用） | SYSRSn
VMONCTL | 0x0C | RESERVED | 31:9 | R | 0h | Reserved | SYSRSn
|  | BORLVMONEN | 8 | R/W | 0h | 在VDDIO上使能BORL。 0: VDDIO上禁用BORL，即如果VDDIO低于VDDIO的BOR阈值，将不会触发BOR电路。(启用/禁用掉电复位功能) 1: VDDIO上使能BORL，即如果VDDIO低于VDDIO的BOR阈值，将触发BOR电路。 | SYSRSn
|  | RESERVED | 7:3 | R-0 | 0h | 保留 | SYSRSn
|  | ADJ_PVD | 2:0 | R/W | 4h | 000: 1.6V 001: 1.7V 010: 1.8V 011: 1.9V 100: 2.0V 101: 2.1V 110: 2.2V 111: 2.3V | SYSRSn
DCDCCTL | 0x10 | RESERVED | 31 | R/W | 1h | 保留 | SYSRSn
|  | MD_LXDET | 15:14 | R/W | 2h | LX外设连接检测方式选择信号 00:检测LX和VOUT之间的阻抗. 01:检测LX和VOUT之间的电感 1x:不检测（默认） | SYSRSn
|  | ADJ_DCDC | 13:1 | R/W | 800h | DCDC调整信号。 [2:1]：软启动模式控制信号: 00: 计数器和供电正常控制（默认） 01:仅是供电正常控制 10:仅是计数器控制 11:禁用软件启动 [4:3]：过零偏移调整 00：更小（默认） 01：小 10：正常 11：大 [6:5]：过流调整 00：更大（默认） 01：大 10：正常 11：小 [8:7]：DCM模式下输出纹波调整 00：更大（默认） 01：大 10：正常 11：小 [12:9]：DCDC运行频率调节信号 0000 : 1.0 0001 : 1.1 … … 1000 : 1.8（默认） … … 1110 : 2.4 1111 : 2.5 [13] : DCDC工作模式设置信号 0 ：自动模式（默认） 1： 强制仅使用PWM模式 | SYSRSn
|  | DCDCEN | 0 | R/W | 0h | 使能DC-DC模式 0：禁用DC-DC模式，且设备将工作在内部LDO模式 1：使能DC-DC模式 | SYSRSn
DCDCSTS | 0x14 | RESERVED | 31:2 | R-0 | 0h | 保留 | SYSRSn
|  | SWSEQDONE | 1 | R | 0h | DC-DC开关顺序已完成 0：指示切到DC-DC的顺序没有完成 1：指示切到DC-DC的顺序完成 当DCDCCTL.DCDCEN被设置，PWM做必要的序列来切换到DC-DC，在序列的末尾将设置该位。但是，只有当电感功能检查通过时，电源才能切换到DC-DC，否则设备将继续以VREG的方式工作。 | SYSRSn
|  | INDDETECT | 0 | R | 0h | 已检测到电感状态 1 : 表示连接到DC-DC的外部电感具有功能。 0 : 表示连接到DC-DC的外部电感器有故障。当DCDCCTL.DCDCEN被设置，PMM检测外部电感工作正常。如果检查显示电感是有效的，那么这个位将被设置。这个位的状态应该在DCDCSTS.SWSEQDONE之后进行检查。
CMPHPMXSEL | 0x18 | RESERVED | 31:22 | R-0 | 0h | 保留 | SYSRSn
|  | CMP7HPMXSEL | 21:19 | R/W | 7h | CMP-7HPMXSEL位，关于CMPSS输入模块的一般结构，请参考模拟组连接图。有关CMPSS输入mux的特定连接，请参阅模拟pin和内部连接表。 | SYSRSn
|  | CMP6HPMXSEL | 18:16 | R/W | 7h | CMP-6HPMXSEL位，关于CMPSS输入模块的一般结构，请参考模拟组连接图。有关CMPSS输入mux的特定连接，请参阅模拟pin和内部连接表。 | SYSRSn
|  | RESERVED | 15 | R/W | 0h | 保留 | SYSRSn
|  | CMP5HPMXSEL | 14:12 | R/W | 7h | CMP-5HPMXSEL位，关于CMPSS输入模块的一般结构，请参考模拟组连接图。有关CMPSS输入mux的特定连接，请参阅模拟pin和内部连接表。 | SYSRSn
|  | CMP4HPMXSEL | 11:9 | R/W | 7h | CMP-4HPMXSEL位，关于CMPSS输入模块的一般结构，请参考模拟组连接图。有关CMPSS输入mux的特定连接，请参阅模拟pin和内部连接表。 | SYSRSn
|  | CMP3HPMXSEL | 8:6 | R/W | 7h | CMP-3HPMXSEL位，关于CMPSS输入模块的一般结构，请参考模拟组连接图。有关CMPSS输入mux的特定连接，请参阅模拟pin和内部连接表。 | SYSRSn
|  | CMP2HPMXSEL | 5:3 | R/W | 7h | CMP-2HPMXSEL位，关于CMPSS输入模块的一般结构，请参考模拟组连接图。有关CMPSS输入mux的特定连接，请参阅模拟pin和内部连接表。 | SYSRSn
|  | CMP1HPMXSEL | 2:0 | R/W | 7h | CMP-1HPMXSEL位，关于CMPSS输入模块的一般结构，请参考模拟组连接图。有关CMPSS输入mux的特定连接，请参阅模拟pin和内部连接表。 | SYSRSn
CMPLPMXSEL | 0x1C | RESERVED | 31:22 | R-0 | 0h | 保留 | SYSRSn
|  | CMP7LPMXSEL | 21:19 | R/W | 7h | CMP-7LPMXSEL位，关于CMPSS输入模块的一般结构，请参考模拟组连接图。有关CMPSS输入mux的特定连接，请参阅模拟pin和内部连接表。 | SYSRSn
|  | CMP6LPMXSEL | 18:16 | R/W | 7h | CMP-6LPMXSEL位，关于CMPSS输入模块的一般结构，请参考模拟组连接图。有关CMPSS输入mux的特定连接，请参阅模拟pin和内部连接表。 | SYSRSn
|  | RESERVED | 15 | R/W | 0h | 保留 | SYSRSn
|  | CMP5LPMXSEL | 14:12 | R/W | 7h | CMP-5LPMXSEL位，关于CMPSS输入模块的一般结构，请参考模拟组连接图。有关CMPSS输入mux的特定连接，请参阅模拟pin和内部连接表。 | SYSRSn
|  | CMP4LPMXSEL | 11:9 | R/W | 7h | CMP-4LPMXSEL位，关于CMPSS输入模块的一般结构，请参考模拟组连接图。有关CMPSS输入mux的特定连接，请参阅模拟pin和内部连接表。 | SYSRSn
|  | CMP3LPMXSEL | 8:6 | R/W | 7h | CMP-3LPMXSEL位，关于CMPSS输入模块的一般结构，请参考模拟组连接图。有关CMPSS输入mux的特定连接，请参阅模拟pin和内部连接表。 | SYSRSn
|  | CMP2LPMXSEL | 5:3 | R/W | 7h | CMP-2LPMXSEL位，关于CMPSS输入模块的一般结构，请参考模拟组连接图。有关CMPSS输入mux的特定连接，请参阅模拟pin和内部连接表。 | SYSRSn
|  | CMP1LPMXSEL | 2:0 | R/W | 7h | CMP-1LPMXSEL位，关于CMPSS输入模块的一般结构，请参考模拟组连接图。有关CMPSS输入mux的特定连接，请参阅模拟pin和内部连接表。 | SYSRSn
CMPHNMXSEL | 0x20 | RESERVED | 31:14 | R-0 | 0h | 保留 | SYSRSn
|  | CMP7HNMXSEL | 13:12 | R/W | 3h | CMP7HNMXSEL位，关于CMPSS输入mux的一般结构，请参考模拟组连接图。有关CMPSS输入mux的特定连接，请参阅模拟pin和内部连接表。 | SYSRSn
|  | CMP6HNMXSEL | 11:10 | R/W | 3h | CMP6HNMXSEL位，关于CMPSS输入mux的一般结构，请参考模拟组连接图。有关CMPSS输入mux的特定连接，请参阅模拟pin和内部连接表。 | SYSRSn
|  | CMP5HNMXSEL | 9:8 | R/W | 3h | CMP5HNMXSEL位，关于CMPSS输入mux的一般结构，请参考模拟组连接图。有关CMPSS输入mux的特定连接，请参阅模拟pin和内部连接表。 | SYSRSn
|  | CMP4HNMXSEL | 7:6 | R/W | 3h | CMP4HNMXSEL位，关于CMPSS输入mux的一般结构，请参考模拟组连接图。有关CMPSS输入mux的特定连接，请参阅模拟pin和内部连接表。 | SYSRSn
|  | CMP3HNMXSEL | 5:4 | R/W | 3h | CMP3HNMXSEL位，关于CMPSS输入mux的一般结构，请参考模拟组连接图。有关CMPSS输入mux的特定连接，请参阅模拟pin和内部连接表。 | SYSRSn
|  | CMP2HNMXSEL | 3:2 | R/W | 3h | CMP2HNMXSEL位，关于CMPSS输入mux的一般结构，请参考模拟组连接图。有关CMPSS输入mux的特定连接，请参阅模拟pin和内部连接表。 | SYSRSn
|  | CMP1HNMXSEL | 1:0 | R/W | 3h | CMP1HNMXSEL位，关于CMPSS输入mux的一般结构，请参考模拟组连接图。有关CMPSS输入mux的特定连接，请参阅模拟pin和内部连接表。 | SYSRSn
CMPLNMXSEL | 0x24 | RESERVED | 31:14 | R-0 | 0h | 保留 | SYSRSn
|  | CMP7LNMXSEL | 13:12 | R/W | 3h | CMP7LNMXSEL位，关于CMPSS输入mux的一般结构，请参考模拟组连接图。有关CMPSS输入mux的特定连接，请参阅模拟pin和内部连接表。 | SYSRSn
|  | CMP6LNMXSEL | 11:10 | R/W | 3h | CMP6LNMXSEL位，关于CMPSS输入mux的一般结构，请参考模拟组连接图。有关CMPSS输入mux的特定连接，请参阅模拟pin和内部连接表。 | SYSRSn
|  | CMP5LNMXSEL | 9:8 | R/W | 3h | CMP5LNMXSEL位，关于CMPSS输入mux的一般结构，请参考模拟组连接图。有关CMPSS输入mux的特定连接，请参阅模拟pin和内部连接表。 | SYSRSn
|  | CMP4LNMXSEL | 7:6 | R/W | 3h | CMP4LNMXSEL位，关于CMPSS输入mux的一般结构，请参考模拟组连接图。有关CMPSS输入mux的特定连接，请参阅模拟pin和内部连接表。 | SYSRSn
|  | CMP3LNMXSEL | 5:4 | R/W | 3h | CMP3LNMXSEL位，关于CMPSS输入mux的一般结构，请参考模拟组连接图。有关CMPSS输入mux的特定连接，请参阅模拟pin和内部连接表。 | SYSRSn
|  | CMP2LNMXSEL | 3:2 | R/W | 3h | CMP2LNMXSEL位，关于CMPSS输入mux的一般结构，请参考模拟组连接图。有关CMPSS输入mux的特定连接，请参阅模拟pin和内部连接表。 | SYSRSn
|  | CMP1LNMXSEL | 1:0 | R/W | 3h | CMP1LNMXSEL位，关于CMPSS输入mux的一般结构，请参考模拟组连接图。有关CMPSS输入mux的特定连接，请参阅模拟pin和内部连接表。 | SYSRSn
Reserved | 0x28 | Reserved | 31:0 | N/L | 0h | 保留 | N/L
TEMP_VOUT_SEL (仅内部调试用) | 0x2C | RESERVED | 31:3 | R-0 | 0h | 保留
|  | EN_VBAT | 2 | R/W | 0h | VBAT使能信号，高有效
|  | ADDRESS | 1:0 | R/W | 0h | 电压监测通道输出选择 ADDRESS VOUT 00 temperature sensor output 01 VBAT/4 10 VR_EX1 11 VR_EX2

## DMA
寄存器名称 | 偏移地址 | 位域名 | 位宽 | 读写 | 复位值 | 说明
ID | 0x00 | ID | 31:0 | R | 0x0 | DMAC ID Number
RESERVED | 0x04 | RESERVED | 31:0 | R | 0x0 | Reserved
COMPVER | 0x08 | COMPVER | 31:0 | R | 0x0 | DMAC Component Version Number.
RESERVED | 0x0C | RESERVED | 31:0 | R | 0x0 | Reserved
CFG | 0x10 | RESERVED | 31:2 | R | 0x00 | Reserved
|  | INT_EN | 1 | R/W | 0x0 | This bit is used to globally enable the interrupt generation. 0: DW_axi_dmac Interrupts are disabled 1: DW_axi_dmac Interrupt logic is enabled.
|  | DMAC_EN | 0 | R/W | 0x0 | This bit is used to enable the DW_axi_dmac. 0: DW_axi_dmac disabled 1: DW_axi_dmac enabled
RESERVED | 0x14 | RESERVED | 63:2 | R | 0x0 | Reserved
CHEN | 0x18 | RESERVED | 31:30 | R | 0x0 | Reserved
|  | CH6_SUSP_WE | 29 | W/R-0 | 0x0 | This bit is used as a write enable to the Channel-6 Suspend bit. 0x1 (ENABLE_WR_CH6_SUSP): Enable Write to respective CH6_SUSP bit 0x0 (DISABLE_WR_CH6_SUSP): Disable Write to CH6_SUSP bit
|  | CH5_SUSP_WE | 28 | W/R-0 | 0x0 | This bit is used as a write enable to the Channel-5 Suspend bit. 0x1 (ENABLE_WR_CH5_SUSP): Enable Write to respective CH5_SUSP bit 0x0 (DISABLE_WR_CH5_SUSP): Disable Write to CH5_SUSP bit
|  | CH4_SUSP_WE | 27 | W/R-0 | 0x0 | This bit is used as a write enable to the Channel-4 Suspend bit. 0x1 (ENABLE_WR_CH4_SUSP): Enable Write to respective CH4_SUSP bit 0x0 (DISABLE_WR_CH4_SUSP): Disable Write to CH4_SUSP bit
|  | CH3_SUSP_WE | 26 | W/R-0 | 0x0 | This bit is used as a write enable to the Channel-3 Suspend bit. 0x1 (ENABLE_WR_CH3_SUSP): Enable Write to respective CH3_SUSP bit 0x0 (DISABLE_WR_CH3_SUSP): Disable Write to CH3_SUSP bit
|  | CH2_SUSP_WE | 25 | W/R-0 | 0x0 | This bit is used as a write enable to the Channel-2 Suspend bit. 0x1 (ENABLE_WR_CH2_SUSP): Enable Write to respective CH2_SUSP bit 0x0 (DISABLE_WR_CH2_SUSP): Disable Write to CH2_SUSP bit
|  | CH1_SUSP_WE | 24 | W/R-0 | 0x0 | This bit is used as a write enable to the Channel-1 Suspend bit. 0x1 (ENABLE_WR_CH1_SUSP): Enable Write to respective CH1_SUSP bit 0x0 (DISABLE_WR_CH1_SUSP): Disable Write to CH1_SUSP bit
|  | RESERVED | 23:22 | R | 0x0 | Reserved
|  | CH6_SUSP | 21 | R/W | 0x0 | Channel-6 Suspend Request. 0: No Channel Suspend Request. 1: Request for Channel Suspend.
|  | CH5_SUSP | 20 | R/W | 0x0 | Channel-5 Suspend Request. 0: No Channel Suspend Request. 1: Request for Channel Suspend.
|  | CH4_SUSP | 19 | R/W | 0x0 | Channel-4 Suspend Request. 0: No Channel Suspend Request. 1: Request for Channel Suspend.
|  | CH3_SUSP | 18 | R/W | 0x0 | Channel-3 Suspend Request. 0: No Channel Suspend Request. 1: Request for Channel Suspend.
|  | CH2_SUSP | 17 | R/W | 0x0 | Channel-2 Suspend Request. 0: No Channel Suspend Request. 1: Request for Channel Suspend.
|  | CH1_SUSP | 16 | R/W | 0x0 | Channel-1 Suspend Request. 0: No Channel Suspend Request. 1: Request for Channel Suspend.
|  | RESERVED | 15:14 | R | 0x0 | Reserved
|  | CH6_EN_WE | 13 | W/R-0 | 0x0 | DW_axi_dmac Channel-6 Enable Write Enable bit. 0x1 (ENABLE_WR_CH6_EN): Enable Write to CH6_EN bit 0x0 (DISABLE_WR_CH6_EN): Disable Write to respective CH6_EN bit
|  | CH4_EN_WE | 12 | W/R-0 | 0x0 | DW_axi_dmac Channel-5 Enable Write Enable bit. 0x1 (ENABLE_WR_CH5_EN): Enable Write to CH5_EN bit 0x0 (DISABLE_WR_CH5_EN): Disable Write to respective CH5_EN bit
|  | CH4_EN_WE | 11 | W/R-0 | 0x0 | DW_axi_dmac Channel-4 Enable Write Enable bit. 0x1 (ENABLE_WR_CH4_EN): Enable Write to CH4_EN bit 0x0 (DISABLE_WR_CH4_EN): Disable Write to respective CH4_EN bit
|  | CH3_EN_WE | 10 | W/R-0 | 0x0 | DW_axi_dmac Channel-3 Enable Write Enable bit. 0x1 (ENABLE_WR_CH3_EN): Enable Write to CH3_EN bit 0x0 (DISABLE_WR_CH3_EN): Disable Write to respective CH3_EN bit
|  | CH2_EN_WE | 9 | W/R-0 | 0x0 | DW_axi_dmac Channel-2 Enable Write Enable bit. 0x1 (ENABLE_WR_CH2_EN): Enable Write to CH2_EN bit 0x0 (DISABLE_WR_CH2_EN): Disable Write to respective CH2_EN bit
|  | CH1_EN_WE | 8 | W/R-0 | 0x0 | DW_axi_dmac Channel-1 Enable Write Enable bit. 0x1 (ENABLE_WR_CH1_EN): Enable Write to CH1_EN bit 0x0 (DISABLE_WR_CH1_EN): Disable Write to respective CH1_EN bit
|  | RESERVED | 7:6 | R | 0x0 | Reserved
|  | CH6_EN | 5 | R/W | 0x0 | This bit is used to enable the DW_axi_dmac Channel-6. 0: DW_axi_dmac Channel-6 is disabled 1: DW_axi_dmac Channel-6 is enabled
|  | CH5_EN | 4 | R/W | 0x0 | This bit is used to enable the DW_axi_dmac Channel-5. 0: DW_axi_dmac Channel-5 is disabled 1: DW_axi_dmac Channel-5 is enabled
|  | CH4_EN | 3 | R/W | 0x0 | This bit is used to enable the DW_axi_dmac Channel-4. 0: DW_axi_dmac Channel-4 is disabled 1: DW_axi_dmac Channel-4 is enabled
|  | CH3_EN | 2 | R/W | 0x0 | This bit is used to enable the DW_axi_dmac Channel-3. 0: DW_axi_dmac Channel-3 is disabled 1: DW_axi_dmac Channel-3 is enabled
|  | CH2_EN | 1 | R/W | 0x0 | This bit is used to enable the DW_axi_dmac Channel-2. 0: DW_axi_dmac Channel-2 is disabled 1: DW_axi_dmac Channel-2 is enabled
|  | CH1_EN | 0 | R/W | 0x0 | This bit is used to enable the DW_axi_dmac Channel-1. 0: DW_axi_dmac Channel-1 is disabled 1: DW_axi_dmac Channel-1 is enabled
RESERVED | 0x1C | RESERVED | 31:0 | R | 0x0 | Reserved
CHSUSP_L | 0x20 | CHxSPUSP/CHx_SPUSP_WE | 31:0 | R | 0x0 | Reserved
CHSUSP_L | 0x24 | CHxSPUSP/CHx_SPUSP_WE | 31:0 | R | 0x0
CHABORT_L | 0x28 | CHx_ABORT/CHx_ABORT_WE | 31:0 | R | 0x0
CHABORT_H | 0x2C | CHx_ABORT/CHx_ABORT_WE | 31:0 | R | 0x0
INTSTATUS | 0x30 | RESERVED | 31:17 | R | 0x0 | Reserved
|  | CommonReg_IntStat | 16 | R | 0x0 | Common Register Interrupt Status Bit. 0x1 (ACTIVE): Common Register Interrupt is Active 0x0 (INACTIVE): Common Register Interrupt is Inactive
|  | RESERVED | 15:6 | R | 0x0 | DMAC Interrupt Status Register Reserved bits
|  | CH6_IntStat | 5 | R | 0x0 | Channel 6 Interrupt Status Bit. 0x1 (ACTIVE): Channel 6 Interrupt is Active 0x0 (INACTIVE): Channel 6 Interrupt is Inactive
|  | CH5_IntStat | 4 | R | 0x0 | Channel 5 Interrupt Status Bit. 0x1 (ACTIVE): Channel 5 Interrupt is Active 0x0 (INACTIVE): Channel 5 Interrupt is Inactive
|  | CH4_IntStat | 3 | R | 0x0 | Channel 4 Interrupt Status Bit. 0x1 (ACTIVE): Channel 4 Interrupt is Active 0x0 (INACTIVE): Channel 4 Interrupt is Inactive
|  | CH3_IntStat | 2 | R | 0x0 | Channel 3 Interrupt Status Bit. 0x1 (ACTIVE): Channel 3 Interrupt is Active 0x0 (INACTIVE): Channel 3 Interrupt is Inactive
|  | CH2_IntStat | 1 | R | 0x0 | Channel 2 Interrupt Status Bit. 0x1 (ACTIVE): Channel 2 Interrupt is Active 0x0 (INACTIVE): Channel 2 Interrupt is Inactive
|  | CH1_IntStat | 0 | R | 0x0 | Channel 1 Interrupt Status Bit. 0x1 (ACTIVE): Channel 1 Interrupt is Active 0x0 (INACTIVE): Channel 1 Interrupt is Inactive
RESERVED | 0x34 | RESERVED | 31:0 | R | 0x0 | Reserved
COMMON_INTCLEAR | 0x38 | RESERVED | 31:8 | R | 0x7ffffffffff | Reserved
|  | Clear_SLVIF_CommonReg_WRPARITY_ERR_IntStat | 7 | W | 0x0 | This bit is used to clear the corresponding channel interrupt status bit 0x1: Clear the SLVIF_CommonReg_WRPARITY_ERR interrupt in the interrupt register DMAC_CommonReg_IntStatusReg 0x0 (No_ACTION): Inactive signal. No action taken
|  | RESERVED | 6:4 | R | 0x0 | DMAC Common Register Interrupt Clear Register Reserved bits
|  | Clear_SLVIF_CommonReg_WrOnHold_ERR_IntStat | 3 | W | 0x0 | This bit is used to clear the corresponding channel interrupt status bit 0x1: Clear the SLVIF_CommonReg_WrOnHold_ERR interrupt in the interrupt register DMAC_CommonReg_IntStatusReg 0x0 (No_ACTION): Inactive signal. No action taken.
|  | Clear_SLVIF_CommonReg_RD2WO_ERR_IntStat | 2 | W | 0x0 | This bit is used to clear the corresponding channel interrupt status bit 0x1: Clear the SLVIF_CommonReg_RD2WO_ERR interrupt in the interrupt register DMAC_CommonReg_IntStatusReg 0x0 (No_ACTION): Inactive signal. No action taken.
|  | Clear_SLVIF_CommonReg_WR2RO_ERR_IntStat | 1 | W | 0x0 | This bit is used to clear the corresponding channel interrupt status bit 0x1: Clear the SLVIF_CommonReg_WR2RO_ERR interrupt in the interrupt register DMAC_CommonReg_IntStatusReg 0x0 (No_ACTION): Inactive signal. No action taken.
|  | Clear_SLVIF_CommonReg_DEC_ERR_IntStat | 0 | W | 0x0 | This bit is used to clear the corresponding channel interrupt status bit 0x1: Clear the SLVIF_CommonReg_DEC_ERR interrupt in the interrupt register DMAC_CommonReg_IntStatusReg 0x0 (No_ACTION): Inactive signal. No action taken.
RESERVED | 0x3C | RESERVED | 31:0 | R | 0x0 | Reserved
COMMON_INTSTATUS_EN | 0x40 | RESERVED | 31:8 | R | 0x0 | Reserved
|  | Enable_SLVIF_CommonReg_WRPARITY_ERR_IntStat | 7 | R/W | 0x1 | This bit is used to enable the corresponding channel interrupt status bit 0x1: SLVIF_CommonReg_WRPARITY_ERR_IntStat bit in DMAC_CommonReg_IntStatusReg is Enabled 0x0: SLVIF_CommonReg_WRPARITY_ERR_IntStat bit in DMAC_CommonReg_IntStatusReg is Disabled
|  | RESERVED | 6:4 | R | 0x7 | DMAC Common Register Interrupt Status Enable Register Reserved bits
|  | Enable_SLVIF_CommonReg_WrOnHold_ERR_IntStat | 3 | R/W | 0x1 | This bit is used to enable the corresponding channel interrupt status bit 0x1: SLVIF_CommonReg_WrOnHold_ERR_IntStat bit in DMAC_CommonReg_IntStatusReg is Enabled 0x0: SLVIF_CommonReg_WrOnHold_ERR_IntStat bit in DMAC_CommonReg_IntStatusReg is Disabled
|  | Enable_SLVIF_CommonReg_RD2WO_ERR_IntStat | 2 | R/W | 0x1 | This bit is used to enable the corresponding channel interrupt status bit 0x1: SLVIF_CommonReg_RD2WO_ERR_IntStat bit in DMAC_CommonReg_IntStatusReg is Enabled 0x0: SLVIF_CommonReg_RD2WO_ERR_IntStat bit in DMAC_CommonReg_IntStatusReg is Disabled
|  | Enable_SLVIF_CommonReg_WR2RO_ERR_IntStat | 1 | R/W | 0x1 | This bit is used to enable the corresponding channel interrupt status bit 0x1: SLVIF_CommonReg_WR2RO_ERR_IntStat bit in DMAC_CommonReg_IntStatusReg is Enabled 0x0: SLVIF_CommonReg_WR2RO_ERR_IntStat bit in DMAC_CommonReg_IntStatusReg is Disabled
|  | Enable_SLVIF_CommonReg_DEC_ERR_IntStat | 0 | R/W | 0x1 | This bit is used to enable the corresponding channel interrupt status bit 0x1: SLVIF_CommonReg_DEC_ERR_IntStat bit in DMAC_CommonReg_IntStatusReg is Enabled 0x0: SLVIF_CommonReg_DEC_ERR_IntStat bit in DMAC_CommonReg_IntStatusReg is Disabled
RESERVED | 0x44 | RESERVED | 31:0 | R | 0x0 | Reserved
COMMON_INTSIGNAL_EN | 0x48 | RESERVED | 31:8 | R | 0x7ffffffffff | Reserved
|  | Enable_SLVIF_CommonReg_WRPARITY_ERR_IntSignal | 7 | R/W | 0x1 | This bit is used to enable the propagation of corresponding channel interrupt status 0x1 : SLVIF_CommonReg_WRPARITY_ERR_IntStat signal in DMAC_CommonReg_IntStatusReg is Enabled at port level 0x0 : SLVIF_CommonReg_WRPARITY_ERR_IntStat signal in DMAC_CommonReg_IntStatusReg is Disabled at port level
|  | RESERVED | 6:4 | R | 0x7 | DMAC Common Register Interrupt Signal Enable Register Reserved bits
|  | Enable_SLVIF_CommonReg_WrOnHold_ERR_IntSignal | 3 | R/W | 0x1 | This bit is used to enable the propagation of corresponding channel interrupt status 0x1 : SLVIF_CommonReg_WrOnHold_ERR_IntStat signal in DMAC_CommonReg_IntStatusReg is Enabled at port level 0x0 : SLVIF_CommonReg_WrOnHold_ERR_IntStat signal in DMAC_CommonReg_IntStatusReg is Disabled at port level
|  | Enable_SLVIF_CommonReg_RD2WO_ERR_IntSignal | 2 | R/W | 0x1 | This bit is used to enable the propagation of corresponding channel interrupt status bit 0x1: SLVIF_CommonReg_RD2WO_ERR_IntStat signal in DMAC_CommonReg_IntStatusReg is Enabled at port level 0x0 : SLVIF_CommonReg_RD2WO_ERR_IntStat signal in DMAC_CommonReg_IntStatusReg is Disabled at port level
|  | Enable_SLVIF_CommonReg_WR2RO_ERR_IntSignal | 1 | R/W | 0x1 | This bit is used to enable the propagation of corresponding channel interrupt status bit 0x1 : SLVIF_CommonReg_WR2RO_ERR_IntStat signal in DMAC_CommonReg_IntStatusReg is Enabled at port level 0x0 : SLVIF_CommonReg_WR2RO_ERR_IntStat signal in DMAC_CommonReg_IntStatusReg is Disabled at port level
|  | Enable_SLVIF_CommonReg_DEC_ERR_IntSignal | 0 | R/W | 0x1 | This bit is used to enable the propagation of corresponding channel interrupt status bit 0x1 : SLVIF_CommonReg_DEC_ERR_IntStat signal in DMAC_CommonReg_IntStatusReg is Enabled at port level 0x0 : SLVIF_CommonReg_DEC_ERR_IntStat signal in DMAC_CommonReg_IntStatusReg is Disabled at port level
RESERVED | 0x4C | RESERVED | 31:0 | R | 0x0 | Reserved
COMMON_INTSTATUS | 0x50 | RESERVED | 31:8 | R | 0x0 | Reserved
|  | SLVIF_CommonReg_WRPARITY_ERR_IntStat | 7 | R | 0x0 | Slave Interface Common Register Write Parity Error Interrupt Status Bit. 0: No Common Register Space Write Parity Error. 1: Common Register Space Write Parity Error detected.
|  | RESERVED | 6:4 | R | 0x0 | DMAC Common Register Interrupt Status Register Reserved bits
|  | SLVIF_CommonReg_WrOnHold_ERR_IntStat | 3 | R | 0x0 | Slave Interface Common Register Write On Hold Error Interrupt Status Bit 0: No Slave Interface Common Register Write On Hold Errors. 1: Slave Interface Common Register Write On Hold Error detected.
|  | SLVIF_CommonReg_RD2WO_ERR_IntStat | 2 | R | 0x0 | Slave Interface Common Register Read to Write only Error Interrupt Status bit. 0: No Slave Interface Read to Write Only Errors. 1: Slave Interface Read to Write Only Error detected.
|  | SLVIF_CommonReg_WR2RO_ERR_IntStat | 1 | R | 0x0 | Slave Interface Common Register Write to Read Only Error Interrupt Status bit. 0: No Slave Interface Write to Read Only Errors. 1: Slave Interface Write to Read Only Error detected.
|  | SLVIF_CommonReg_DEC_ERR_IntStat | 0 | R | 0x0 | Slave Interface Common Register Decode Error Interrupt Status Bit. 0: No Slave Interface Decode Errors 1: Slave Interface Decode Error detected.
RESERVED | 0x54 | RESERVED | 31:0 | R | 0x0 | Reserved
RESET | 0x58 | RESERVED | 31:1 | R | 0x0 | Reserved
|  | DMAC_RST | 0 | R/W | 0x0 | DMAC Reset Request bit Software writes 1 to this bit to reset the DW_axi_dmac and polls this bit to see it as 0 Software is not allowed to write 0 to this bit.
RESERVED | 0x5C | RESERVED | 31:0 | R | 0x0 | Reserved
LOWPOWER | 0x60 | RESERVED | 31:4 | R | 0x0 | Reserved
|  | MXIF_CSLP_EN | 3 | R/W | 0x0 | AXI Master Interface Context Sensitive Low Power feature enable. 0x0 (MXIF_CSLP_DISABLE): AXI Master Interface Context Sensitive Low Power feature is disabled 0x1 (MXIF_CSLP_ENABLE): AXI Master Interface Context Sensitive Low Power feature is enabled
|  | SBIU_CSLP_EN | 2 | R/W | 0x0 | SBIU Context Sensitive Low Power feature enable. 0x0 (SBIU_CSLP_DISABLE): SBIU Context Sensitive Low Power feature is disabled 0x1 (SBIU_CSLP_ENABLE): SBIU Context Sensitive Low Power feature is enabled
|  | CHNL_CSLP_EN | 1 | R/W | 0x0 | DMA Channel Context Sensitive Low Power feature enable. 0x0 (CHNL_CSLP_DISABLE): DMA Channel Context Sensitive Low Power feature is disabled 0x1 (CHNL_CSLP_ENABLE): DMA Channel Context Sensitive Low Power feature is enabled
|  | GBL_CSLP_EN | 0 | R/W | 0x0 | Global Context Sensitive Low Power feature enable. 0x0 (GBL_CSLP_DISABLE): Global Context Sensitive Low Power feature is disabled 0x1 (GBL_CSLP_ENABLE): Global Context Sensitive Low Power feature is enabled
RESERVED | 0x64 | RESERVED | 31:0 | R | 0x0 | Reserved
RESERVED | 0x68-0x6C | RESERVED | 31:0 | R | 0x0 | Reserved
COMMON_PARCTL | 0x70 | RESERVED | 31:2 | R | 0x0 | Reserved
|  | PARITY_MODE | 1 | R/W | 0x0 | Parity Mode, selects the even or odd parity scheme for the Parity Protection feature. 0x0: The Even Parity check is used for registers in the Common/Channel Specific space 0x1: The Odd Parity check is used for registers in the Common/Channel Specific space
|  | PARITY_EN | 0 | R/W | 0x0 | This field is used to enable/disable the Parity Protection feature. 0x0: The Parity check for registers in the common/channel register space is Disabled 0x1: The Parity check for registers in the common/channel register space is Enabled
DMA 通道寄存器 (每个DMA通道的起始地址 = DMA_BASE + channel_id * 0x100)
寄存器名称 | 偏移地址 | 位域名 | 位宽 | 读写 | 复位值 | 说明
SAR | 0x00 | SAR | 31:0 | R/W | 0x0 | Current Source Address of DMA transfer.
RESERVED | 0x04 | RESERVED | 31:0 | R | 0x0 | Reserved
DAR | 0x08 | DAR | 31:0 | R/W | 0x0 | Current Destination Address of DMA transfer.
RESERVED | 0x0C | RESERVED | 31:0 | R | 0x0 | Reserved
BLOCK_TS | 0x10 | RESERVED | 31:22 | R | 0x0 | Reserved
|  | BLOCK_TS | 21:0 | R/W | 0x0 | Block Transfer Size. The number programmed into BLOCK_TS field indicates the total number of data of width CHx_CTL.SRC_TR_WIDTH to be transferred in a DMA block transfer. Block Transfer Size = BLOCK_TS+1
RESERVED | 0x14 | RESERVED | 31:0 | R | 0x0 | Reserved
CTL_L | 0x18 | RESERVED | 31 | R | 0x0 | Reserved
|  | NonPosted_LastWrite_En | 30 | R/W | 0x0 | This bit decides whether posted writes can be used throughout the block transfer 0: Posted writes may be used throughout the block transfer. 1: Posted writes may be used till the end of the block (inside a block) and the last write in the block must be non-posted. This is to synchronize block completion interrupt generation to the last write data reaching the end memory/peripheral.
|  | AW_CACHE | 29:26 | R/W | 0x0 | AXI 'aw_cache' signal
|  | AR_CACHE | 25:22 | R/W | 0x0 | AXI 'ar_cache' signal
|  | DST_MSIZE | 21:18 | R/W | 0x0 | Destination Burst Transaction Length 0x0 (DATA_ITEM_1): 1 Data Item read from Destination in the burst transaction 0x1 (DATA_ITEMS_4): 4 Data Item read from Destination in the burst transaction 0x2 (DATA_ITEMS_8): 8 Data Item read from Destination in the burst transaction 0x3 (DATA_ITEMS_16): 16 Data Item read from Destination in the burst transaction 0x4 (DATA_ITEMS_32): 32 Data Item read from Destination in the burst transaction 0x5 (DATA_ITEMS_64): 64 Data Item read from Destination in the burst transaction 0x6 (DATA_ITEMS_128): 128 Data Item read from Destination in the burst transaction 0x7 (DATA_ITEMS_256): 256 Data Item read from Destination in the burst transaction
|  | SRC_MSIZE | 17:14 | R/W | 0x0 | Source Burst Transaction Length 0x0 (DATA_ITEM_1): 1 Data Item read from Source in the burst transaction 0x1 (DATA_ITEMS_4): 4 Data Item read from Source in the burst transaction 0x2 (DATA_ITEMS_8): 8 Data Item read from Source in the burst transaction 0x3 (DATA_ITEMS_16): 16 Data Item read from Source in the burst transaction 0x4 (DATA_ITEMS_32): 32 Data Item read from Source in the burst transaction 0x5 (DATA_ITEMS_64): 64 Data Item read from Source in the burst transaction 0x6 (DATA_ITEMS_128): 128 Data Item read from Source in the burst transaction 0x7 (DATA_ITEMS_256): 256 Data Item read from Source in the burst transaction
|  | DST_WIDTH | 13:11 | R/W | 0x0 | Destination Transfer Width. 0x0 (BITS_8): Destination Transfer Width is 8 bits 0x1 (BITS_16): Destination Transfer Width is 16 bits 0x2 (BITS_32): Destination Transfer Width is 32 bits
|  | SRC_WIDTH | 10:8 | R/W | 0x0 | Source Transfer Width. 0x0 (BITS_8): Source Transfer Width is 8 bits 0x1 (BITS_16): Source Transfer Width is 16 bits 0x2 (BITS_32): Source Transfer Width is 32 bits
|  | RESERVED | 7 | R | 0x0 | Reserved
|  | DINC | 6 | R/W | 0x0 | Destination Address Increment. 0: Increment 1: No Change
|  | RESERVED | 5 | R | 0x0 | Reserved
|  | SINC | 4 | R/W | 0x0 | Source Address Increment. 0: Increment 1: No Change
|  | RESERVED | 3 | R | 0x0 | Reserved
|  | DMS | 2 | R | 0x0 | Destination Master Select. Always 0
|  | RESERVED | 1 | R | 0x0 | Reserved
|  | SMS | 0 | R | 0x0 | Source Master Select. Always 0
CTL_H | 0x1C | RESERVED | 31:24 | R | 0x0 | Reseverd
|  | AWLEN | 23:16 | R/W | 0x0 | Destination Burst Length
|  | AWLEN_EN | 15 | R/W | 0x0 | Destination Burst Length Enable 0x1 (Enable): AXI Burst Length is CH1_CTL.AWLEN (till the extent possible) for Destination data transfers 0x0 (Disable): AXI Burst Length is any possible value <= DMAX_CH1_MAX_AMBA_BURST_LENGTH for Destination data transfers
|  | ARLEN | 14:7 | R/W | 0x0 | Source Burst Length
|  | ARLEN_EN | 6 | R/W | 0x0 | Source Burst Length Enable 0x1 (Enable): AXI Burst Length is CH1_CTL.ARLEN (till the extent possible) for Source data transfers 0x0 (Disable): AXI Burst Length is any possible value <= DMAX_CH1_MAX_AMBA_BURST_LENGTH for Source data transfers
|  | AW_PROT | 5:3 | R/W | 0x0 | AXI 'aw_prot' signal
|  | AR_PROT | 2:0 | R/W | 0x0 | AXI 'ar_prot' signal
CFG_L | 0x20 | RESERVED | 31:4 | R | 0x0 | Reserved
|  | DST_MULTBLK_TYPE | 3:2 | R | 0x0 | Destination Multi Block Transfer Type. These bits define the type of multi-block transfer used for destination peripheral. 00: Contiguous 01: Reload 10: Shadow Register 11: Linked List
|  | SRC_MULTBLK_TYPE | 1:0 | R | 0x0 | Source Multi Block Transfer Type. These bits define the type of multi-block transfer used for source peripheral. 00: Contiguous 01: Reload 10: Shadow Register 11: Linked List
CFG_H | 0x24 | RESERVED | 31 | R | 0x0 | Reserved
|  | DST_OSR_LMT | 30:27 | RW | 0x0 | Destination Outstanding Request Limit Maximum outstanding request supported is 16. Source Outstanding Request Limit = DST_OSR_LMT + 1
|  | SRC_OSR_LMT | 26:23 | RW | 0x0 | Source Outstanding Request Limit Maximum outstanding request supported is 16. Source Outstanding Request Limit = SRC_OSR_LMT + 1
|  | LCOK_CH_L | 22:21 | RW | 0x0 | Channel Lock Level This bit indicates the duration over which CHx_CFG.LOCK_CH bit applies. 00: Over complete DMA transfer 01: Over DMA block transfer 1x: Reserved
|  | LOCK_CH | 20 | RW | 0x0 | Channel Lock bit
|  | CH_PRIOR | 19:17 | R | 0x0 | Channel Priority A priority of DMAX_NUM_CHANNELS-1 is the highest priority, and 0 is the lowest. This field must be programmed within the following range: 0: DMAX_NUM_CHANNELS-1 A programmed value outside this range will cause erroneous behavior.
|  | RESERVED | 16:15 | R | 0x0 | Reserved
|  | DST_PER | 15:12 | R | 0x0 | Assigns a hardware handshaking interface (0 - DMAX_NUM_HS_IF-1) to the destination of Channelx if the CHx_CFG.HS_SEL_DST field is 0; otherwise, this field is ignored. The channel can then communicate with the destination peripheral connected to that interface through the assigned hardware handshaking interface.Note: For correct DW_axi_dmac operation, only one peripheral (source or destination) should be assigned to the same handshaking interface.
|  | RESERVED | 11 | R | R | Reserved
|  | SRC_PER | 10:7 | R | 0x0 | Assigns a hardware handshaking interface (0 - DMAX_NUM_HS_IF-1) to the source of Channelx if the CHx_CFG.HS_SEL_SRC field is 0; otherwise, this field is ignored. The channel can then communicate with the source peripheral connected to that interface through the assigned hardware handshaking interface.Note: For correct DW_axi_dmac operation, only one peripheral (source or destination) should be assigned to the same handshaking interface.
|  | DST_HWHS_POL | 6 | R | 0x0 | Destination Hardware Handshaking Interface Polarity. 0: ACTIVE HIGH 1: ACTIVE LOW
|  | SRC_HWHS_POL | 5 | R | 0x0 | Source Hardware Handshaking Interface Polarity. 0: ACTIVE HIGH 1: ACTIVE LOW
|  | HS_SEL_DST | 4 | R/W | 0x1 | Destination Software or Hardware Handshaking Select. 0: Hardware handshaking interface. Software-initiated transaction requests are ignored. 1: Software handshaking interface. Hardware-initiated transaction requests are ignored.
|  | HS_SEL_SRC | 3 | R/W | 0x1 | Source Software or Hardware Handshaking Select 0: Hardware handshaking interface. Software-initiated transaction requests are ignored. 1: Software handshaking interface. Hardware-initiated transaction requests are ignored.
|  | TT_FC | 2:0 | R/W | 0x0 | Transfer Type and Flow Control. 0x0 (MEM_TO_MEM_DMAC): Transfer Type is memory to memory and Flow Controller is DW_axi_dmac 0x1 (MEM_TO_PER_DMAC): Transfer Type is memory to peripheral and Flow Controller is DW_axi_dmac 0x2 (PER_TO_MEM_DMAC): Transfer Type is peripheral to memory and Flow Controller is DW_axi_dmac 0x3 (PER_TO_PER_DMAC): Transfer Type is peripheral to peripheral and Flow Controller is DW_axi_dmac 0x4 (PER_TO_MEM_SRC): Transfer Type is peripheral to Memory and Flow Controller is Source peripheral
CFG2_L | 0x20 | RESERVED | 31:29 | R | 0x0 | Reserved
|  | WR_UID | 28:25 | RW | 0x0 | Defines the number of AXI Unique ID's supported for the AXI Write Channel. The value programmed must be less than or equal to DMAX_CH(x)_WR_UID. Otherwise, it is limited by the value DMAX_CH(x)_WR_UID.
|  | RESERVED | 24:22 | R | 0x0 | Reserved
|  | RD_UID | 21:18 | RW | 0x0 | Defines the number of AXI Unique ID's supported for the AXI Read Channel. The value programmed must be less than or equal to DMAX_CH(x)_RD_UID. Otherwise, it is limited by the value DMAX_CH(x)_RD_UID.
|  | RESERVED | 17 | R | 0x0 | Reserved
|  | DST_PER | 16:11 | R/W | 0x0 | Assigns a hardware handshaking interface (0 - DMAX_NUM_HS_IF-1) to the destination of Channelx if the CHx_CFG.HS_SEL_DST field is 0; otherwise, this field is ignored.
|  | RESERVED | 10 | R | 0x0 | Reserved
|  | SRC_PER | 9:4 | R/W | 0x0 | Assigns a hardware handshaking interface (0 - DMAX_NUM_HS_IF-1) to the source of Channelx if the CHx_CFG.HS_SEL_SRC field is 0; otherwise, this field is ignored.
|  | DST_MULTBLK_TYPE | 3:2 | R | 0x0 | Destination Multi Block Transfer Type. These bits define the type of multi-block transfer used for destination peripheral. 00: Contiguous 01: Reload 10: Shadow Register 11: Linked List
|  | SRC_MULTBLK_TYPE | 1:0 | R | 0x0 | Source Multi Block Transfer Type. These bits define the type of multi-block transfer used for source peripheral. 00: Contiguous 01: Reload 10: Shadow Register 11: Linked List
CFG_H | 0x24 | RESERVED | 31 | R | 0x0 | Reserved
|  | DST_OSR_LMT | 30:27 | RW | 0x0 | Destination Outstanding Request Limit Maximum outstanding request supported is 16. Source Outstanding Request Limit = DST_OSR_LMT + 1
|  | SRC_OSR_LMT | 26:23 | RW | 0x0 | Source Outstanding Request Limit Maximum outstanding request supported is 16. Source Outstanding Request Limit = SRC_OSR_LMT + 1
|  | LCOK_CH_L | 22:21 | RW | 0x0 | Channel Lock Level This bit indicates the duration over which CHx_CFG.LOCK_CH bit applies. 00: Over complete DMA transfer 01: Over DMA block transfer 1x: Reserved
|  | LOCK_CH | 20 | RW | 0x0 | Channel Lock bit
|  | RESERVED | 31:20 | R | 0x0 | Reserved
|  | CH_PRIOR | 19:15 | R/W | (6 -(x)) | Channel Priority
|  | RESERVED | 14:7 | R | 0x0 | Reserved
|  | DST_HWHS_POL | 6 | R | 0x0 | Destination Hardware Handshaking Interface Polarity. 0: ACTIVE HIGH 1: ACTIVE LOW
|  | SRC_HWHS_POL | 5 | R | 0x0 | Source Hardware Handshaking Interface Polarity. 0: ACTIVE HIGH 1: ACTIVE LOW
|  | HS_SEL_DST | 4 | R/W | 0x1 | Destination Software or Hardware Handshaking Select. 0: Hardware handshaking interface. Software-initiated transaction requests are ignored. 1: Software handshaking interface. Hardware-initiated transaction requests are ignored.
|  | HS_SEL_SRC | 3 | R/W | 0x1 | Source Software or Hardware Handshaking Select 0: Hardware handshaking interface. Software-initiated transaction requests are ignored. 1: Software handshaking interface. Hardware-initiated transaction requests are ignored.
|  | TT_FC | 2:0 | R/W | 0x0 | Transfer Type and Flow Control. 0x0 (MEM_TO_MEM_DMAC): Transfer Type is memory to memory and Flow Controller is DW_axi_dmac 0x1 (MEM_TO_PER_DMAC): Transfer Type is memory to peripheral and Flow Controller is DW_axi_dmac 0x2 (PER_TO_MEM_DMAC): Transfer Type is peripheral to memory and Flow Controller is DW_axi_dmac 0x3 (PER_TO_PER_DMAC): Transfer Type is peripheral to peripheral and Flow Controller is DW_axi_dmac 0x4 (PER_TO_MEM_SRC): Transfer Type is peripheral to Memory and Flow Controller is Source peripheral
|  | RESERVED | 31:1 | R | 0x0 | Reserved
|  | LMS | 0 | R | 0x0 | LLI master Select Always 0
RESERVED | 0x2C | RESERVED | 31:0 | R | 0x0 | Reserved
STATUS_L | 0x30 | RESERVED | 31:22 | R | 0x0 | Reserved
|  | CMPLTD_BLK_TFR_SIZE | 21:0 | R | 0x0 | Completed Block Transfer Size.
STATUS_H | 0x34 | RESERVED | 31:15 | R | 0x0 | Reserved
|  | DATA_LEFT_IN_FIFO | 14:0 | R | 0x0 | Data Left in FIFO. This bit indicates the total number of data left in DW_axi_dmac channel FIFO after completing the current block transfer.
SWHSSRC | 0x38 | RESERVED | 31:6 | R | 0x0 | Reserved
|  | SWHS_LST_SRC_WE | 5 | W | 0x0 | Write Enable bit for Software Handshake Last Request for Channel Source.
|  | SWHS_LST_SRC | 4 | R/W | 0x0 | Software Handshake Last Request for Channel Source. This bit is used to request LAST dma source data transfer if software handshaking method is selected for the source of the corresponding channel.
|  | SWHS_SGLREQ_SRC_WE | 3 | W | 0x0 | Write Enable bit for Software Handshake Single Request for Channel Source.
|  | SWHS_SGLREQ_SRC | 2 | R/W | 0x0 | Software Handshake Single Request for Channel Source.This bit is used to request SINGLE (AXI burst length = 1) dma source data transfer if software handshaking method is selected for the source of the corresponding channel.
|  | SWHS_REQ_SRC_WE | 1 | W | 0x0 | Write Enable bit for Software Handshake Request for Channel Source.
|  | SWHS_REQ_SRC | 0 | R/W | 0x0 | Software Handshake Request for Channel Source. This bit is used to request dma source data transfer if software handshaking method is selected for the source of the corresponding channel.
RESERVED | 0x3C | RESERVED | 31:0 | R | 0x0 | Reserved
SWHSDST | 0x40 | RESERVED | 31:6 | R | 0x0 | Reserved
|  | SWHS_LST_DST_WE | 5 | W | 0x0 | Write Enable bit for Software Handshake Last Request for Channel Destination.
|  | SWHS_LST_DST | 4 | R/W | 0x0 | Software Handshake Last Request for Channel Destination. This bit is used to request LAST dma destination data transfer if software handshaking method is selected for the destination of the corresponding channel.
|  | SWHS_SGLREQ_DST_WE | 3 | W | 0x0 | Write Enable bit for Software Handshake Single Request for Channel Destination.
|  | SWHS_SGLREQ_DST | 2 | R/W | 0x0 | Software Handshake Single Request for Channel Destination. This bit is used to request SINGLE (AXI burst length = 1) dma destination data transfer if software handshaking method is selected for the destination of the corresponding channel.
|  | SWHS_REQ_DST_WE | 1 | W | 0x0 | Write Enable bit for Software Handshake Request for Channel Destination
|  | SWHS_REQ_DST | 0 | R/W | 0x0 | Software Handshake Request for Channel Destination. This bit is used to request dma destination data transfer if software handshaking method is selected for the destination of the corresponding channel.
RESERVED | 0x44 | RESERVED | 31:0 | R | 0x0 | Reserved
BLK_TFR_RESUMEREQ | 0x48 | RESERVED | 31:1 | W | 0x0 | Reserved
|  | BLK_TFR_RESUMEREQ | 0 | W | 0x0 | Block Transfer Resume Request during Linked-List or Shadow-Register-based multi-block transfer. 0x0 (INACTIVE_BLK_TFR_RESUMEREQ): No request to resume the block transfer 0x1 (ACTIVE_BLK_TFR_RESUMEREQ): Request for resuming the block transfer
RESERVED | 0x4C | RESERVED | 31:0 | R | 0x0 | Reserved
AXI_ID | 0x50 | AXI_WRITE_ID_SUFFIX | 31:16 | R/W | 0x0 | AXI Write ID Suffix. These bits form part of the AWID output of AXI3/AXI4 master interface.
|  | AXI_READ_ID_SUFFIX | 15:0 | R/W | 0x0 | AXI Read ID Suffix These bits form part of the ARID output of AXI3/AXI4 master interface.
RESERVED | 0x54 | RESERVED | 31:0 | R | 0x0 | Reserved
AXI_QOS | 0x58 | RESERVED | 31:8 | R | 0x0 | Reserved
|  | AXI_ARQOS | 7:4 | R | 0x0 | AXI ARQOS. Always 0
|  | AXI_AWQOS | 3:0 | R | 0x0 | AXI AWQOS. Always 0
RESERVED | 0x5C-0x7C | RESERVED | 31:0 | R | 0x0 | Reserved
INTSTATUS_EN | 0x80 | Enable_CH_ABORTED_IntStat | 31 | R/W | 0x1 | Channel Aborted Status Enable. 0: Disable the generation of Channel Aborted Interrupt in CHx_INTSTATUSREG 1: Enable the generation of Channel Aborted Interrupt in CHx_INTSTATUSREG
|  | Enable_CH_DISABLED_IntStat | 30 | R/W | 0x1 | Channel Disabled Status Enable. 0: Disable the generation of Channel Disabled Interrupt in CHx_INTSTATUSREG 1: Enable the generation of Channel Disabled Interrupt in CHx_INTSTATUSREG
|  | Enable_CH_SUSPENDED_IntStat | 29 | R/W | 0x1 | Channel Suspended Status Enable. 0: Disable the generation of Channel Suspended Interrupt in CHx_INTSTATUSREG 1: Enable the generation of Channel Suspended Interrupt in CHx_INTSTATUSREG
|  | Enable_CH_SRC_SUSPENDED_IntStat | 28 | R/W | 0x1 | Channel Source Suspended Status Enable. 0: Disable the generation of Channel Source Suspended Interrupt in CHx_INTSTATUSREG 1: Enable the generation of Channel Source Suspended Interrupt in CHx_INTSTATUSREG
|  | Enable_CH_LOCK_CLEARED_IntStat | 27 | R/W | 0x1 | Channel Lock Cleared Status Enable. 0: Disable the generation of Channel LOCK CLEARED Interrupt in CHx_INTSTATUSREG 1: Enable the generation of Channel LOCK CLEARED Interrupt in CHx_INTSTATUSREG
|  | RESERVED | 26 | R/W | 0x1 | DMAC Channelx Interrupt Status Register Reserved bit
|  | Enable_SLVIF_WRPARITY_ERR_IntStat | 25 | R/W | 0x1 | Slave Interface Write Parity Error Enable. 0: Disable the generation of Slave Interface Write Parity Error Interrupt in CHx_INTSTATUSREG 1: Enable the generation of Slave Interface Write Parity Error Interrupt in CHx_INTSTATUSREG
|  | RESERVED | 24:22 | R | 0x7 | DMAC Channelx Interrupt Status Register Reserved bit
|  | Enable_SLVIF_WRONHOLD_ERR_IntStat | 21 | R/W | 0x1 | Slave Interface Write On Hold Error Status Enable. 0: Disable the generation of Slave Interface Write On Hold Error Interrupt in CHx_INTSTATUSREG 1: Enable the generation of Slave Interface Write On Hold Error Interrupt in CHx_INTSTATUSREG
|  | Enable_SLVIF_SHADOWREG_WRON_VALID_ERR_IntStat | 20 | R/W | 0x1 | Shadow Register Write On Valid Error Status Enable. 0: Disable the generation of Shadow Register Write On Valid Error Interrupt in CHx_INTSTATUSREG 1: Enable the generation of Shadow register Write On Valid Error Interrupt in CHx_INTSTATUSREG
|  | Enable_SLVIF_WRONCHEN_ERR_IntStat | 19 | R/W | 0x1 | Slave Interface Write On Channel Enabled Error Status Enable. 0: Disable the generation of Slave Interface Write On Channel enabled Error Interrupt in CHx_INTSTATUSREG 1: Enable the generation of Slave Interface Write On Channel enabled Error Interrupt in CHx_INTSTATUSREG
|  | Enable_SLVIF_RD2RWO_ERR_IntStat | 18 | R/W | 0x1 | Slave Interface Read to write Only Error Status Enable. 0: Disable the generation of Slave Interface Read to Write only Error Interrupt in CHx_INTSTATUSREG 1: Enable the generation of Slave Interface Read to Write Only Error Interrupt in CHx_INTSTATUSREG
|  | Enable_SLVIF_WR2RO_ERR_IntStat | 17 | R/W | 0x1 | Slave Interface Write to Read Only Error Status Enable. 0: Disable the generation of Slave Interface Write to Read only Error Interrupt in CHx_INTSTATUSREG 1: Enable the generation of Slave Interface Write to Read Only Error Interrupt in CHx_INTSTATUSREG
|  | Enable_SLVIF_DEC_ERR_IntStat | 16 | R/W | 0x1 | Slave Interface Decode Error Status Enable. 0: Disable the generation of Slave Interface Decode Error Interrupt in CHx_INTSTATUSREG 1: Enable the generation of Slave Interface Decode Error Interrupt in CHx_INTSTATUSREG
|  | RESERVED | 15 | R | 0x1 | DMAC Channelx Interrupt Status Register Reserved bit
|  | Enable_SLVIF_MULTIBLKTYPE_ERR_IntStat | 14 | R/W | 0x1 | Slave Interface Multi Block type Error Status Enable. 0: Disable the generation of Slave Interface Multi Block type Error Interrupt in CHx_INTSTATUSREG 1: Enable the generation of Slave Interface Multi Block type Error Interrupt in CHx_INTSTATUSREG
|  | Enable_SHADOWREG_OR_LLI_INVALID_ERR_IntStat | 13 | R/W | 0x1 | Shadow register or LLI Invalid Error Status Enable. 0: Disable the generation of Shadow Register or LLI Invalid Error Interrupt in CHx_INTSTATUSREG 1: Enable the generation of Shadow Register or LLI Invalid Error Interrupt in CHx_INTSTATUSREG
|  | Enable_LLI_WR_SLV_ERR_IntStat | 12 | R/W | 0x1 | LLI WRITE Slave Error Status Enable. 0: Disable the generation of LLI WRITE Slave Error Interrupt in CHx_INTSTATUSREG 1: Enable the generation of LLI WRITE Slave Error Interrupt in CHx_INTSTATUSREG
|  | Enable_LLI_RD_SLV_ERR_IntStat | 11 | R/W | 0x1 | LLI Read Slave Error Status Enable. 0: Disable the generation of LLI Read Slave Error Interrupt in CHx_INTSTATUSREG 1: Enable the generation of LLI Read Slave Error Interrupt in CHx_INTSTATUSREG
|  | Enable_LLI_WR_DEC_ERR_IntStat | 10 | R/W | 0x1 | LLI WRITE Decode Error Status Enable. 0: Disable the generation of LLI WRITE Decode Error Interrupt in CHx_INTSTATUSREG 1: Enable the generation of LLI WRITE Decode Error Interrupt in CHx_INTSTATUSREG
|  | Enable_LLI_RD_DEC_ERR_IntStat | 9 | R/W | 0x1 | LLI Read Decode Error Status Enable. 0: Disable the generation of LLI Read Decode Error Interrupt in CHx_INTSTATUSREG 1: Enable the generation of LLI Read Decode Error Interrupt in CHx_INTSTATUSREG
|  | Enable_DST_SLV_ERR_IntStat | 8 | R/W | 0x1 | Destination Slave Error Status Enable. 0: Disable the generation of Destination Slave Error Interrupt in CHx_INTSTATUSREG 1: Enable the generation of Destination Slave Error Interrupt in CHx_INTSTATUSREG
|  | Enable_SRC_SLV_ERR_IntStat | 7 | R/W | 0x1 | Source Slave Error Status Enable. 0: Disable the generation of Source Slave Error Interrupt in CHx_INTSTATUSREG 1: Enable the generation of Source Slave Error Interrupt in CHx_INTSTATUSREG
|  | Enable_DST_DEC_ERR_IntStat | 6 | R/W | 0x1 | Destination Decode Error Status Enable. 0: Disable the generation of Destination Decode Error Interrupt in CHx_INTSTATUSREG 1: Enable the generation of Destination Decode Error Interrupt in CHx_INTSTATUSREG
|  | Enable_SRC_DEC_ERR_IntStat | 5 | R/W | 0x1 | Source Decode Error Status Enable. 0: Disable the generation of Source Decode Error Interrupt in CHx_INTSTATUSREG 1: Enable the generation of Source Decode Error Interrupt in CHx_INTSTATUSREG
|  | Enable_DST_TRANSCOMP_IntStat | 4 | R/W | 0x1 | Destination Transaction Completed Status Enable. 0: Disable the generation of Destination Transaction complete Interrupt in CHx_INTSTATUSREG 1: Enable the generation of Destination Transaction complete Interrupt in CHx_INTSTATUSREG
|  | Enable_SRC_TRANSCOMP_IntStat | 3 | R/W | 0x1 | Source Transaction Completed Status Enable. 0: Disable the generation of Source Transaction Complete Interrupt in CHx_INTSTATUSREG 1: Enable the generation of Source Transaction Complete Interrupt in CHx_INTSTATUSREG
|  | RESERVED | 2 | R | 0x1 | DMAC Channelx Interrupt Status Register Reserved bit
|  | Enable_DMA_TFR_DONE_IntStat | 1 | R/W | 0x1 | DMA Transfer Done Interrupt Status Enable. 0: Disable the generation of DMA Transfer Done Interrupt in CHx_INTSTATUSREG 1: Enable the generation of DMA Transfer Done Interrupt in CHx_INTSTATUSREG
|  | Enable_BLOCK_TFR_DONE_IntStat | 0 | R/W | 0x1 | Block Transfer Done Interrupt Status Enable. 0: Disable the generation of Block Transfer Done Interrupt in CHx_INTSTATUSREG 1: Enable the generation of Block Transfer Done Interrupt in CHx_INTSTATUSREG
RESERVED | 0x84 | RESERVED | 31:0 | R | 0x0 | Reserved
INTSTATUS | 0x88 | CH_ABORTED_IntStat | 31 | R | 0x0 | Channel Aborted 0: Channel is not aborted 1: Channel is aborted
|  | CH_DISABLED_IntStat | 30 | R | 0x0 | Channel Disabled. 0: Channel is not disabled. 1: Channel is disabled. Error Interrupt is generated if the corresponding bit in CHx_INTSTATUS_ENABLEReg is enabled.
|  | CH_SUSPENDED_IntStat | 29 | R | 0x0 | Channel Suspended. 0: Channel is not suspended. 1: Channel is suspended.
|  | CH_SRC_SUSPENDED_IntStat | 28 | R | 0x0 | Channel Source Suspended. 0: Channel source is not suspended 1: Channel Source is suspended
|  | CH_LOCK_CLEARED_IntStat | 27 | R | 0x0 | Channel Lock Cleared. 0: Channel locking is not cleared. 1: Channel locking is cleared.
|  | RESERVED | 26 | R | 0x0 | Reserved
|  | SLVIF_WRPARITY_ERR_IntStat | 25 | R | 0x0 | Slave Interface Write Parity Error. 0: No Slave Interface Write Parity Errors. 1: Slave Interface Write Parity Error detected.
|  | RESERVED | 24:22 | R | 0x0 | Reserved
|  | SLVIF_WRONHOLD_ERR_IntStat | 21 | R | 0x0 | Slave Interface Write On Hold Error. 0: No Slave Interface Write On Hold Errors. 1: Slave Interface Write On Hold Error detected.
|  | SLVIF_SHADOWREG_WRON_VALID_ERR_IntStat | 20 | R | 0x0 | Shadow Register Write On Valid Error. 0: No Slave Interface Shadow Register Write On Valid Errors. 1: Slave Interface Shadow Register Write On Valid Error detected.
|  | SLVIF_WRONCHEN_ERR_IntStat | 19 | R | 0x0 | Slave Interface Write On Channel Enabled Error. 0: No Slave Interface Write On Channel Enabled Errors. 1: Slave Interface Write On Channel Enabled Error detected.
|  | SLVIF_RD2RWO_ERR_IntStat | 18 | R | 0x0 | Slave Interface Read to write Only Error. 0: No Slave Interface Read to Write Only Errors. 1: Slave Interface Read to Write Only Error detected.
|  | SLVIF_WR2RO_ERR_IntStat | 17 | R | 0x0 | Slave Interface Write to Read Only Error. 0: No Slave Interface Write to Read Only Errors. 1: Slave Interface Write to Read Only Error detected.
|  | SLVIF_DEC_ERR_IntStat | 16 | R | 0x0 | Slave Interface Decode Error 0: No Slave Interface Decode errors. 1: Slave Interface Decode Error detected.
|  | RESERVED | 15 | R | 0x0 | DMAC Channelx Specific Interrupt Register Reserved bit
|  | SLVIF_MULTIBLKTYPE_ERR_IntStat | 14 | R | 0x0 | Slave Interface Multi Block type Error. 0: No Multi-block transfer type Errors. 1: Multi-block transfer type Error detected.
|  | SHADOWREG_OR_LLI_INVALID_ERR_IntStat | 13 | R | 0x0 | Shadow register or LLI Invalid Error. 0: No Shadow Register / LLI Invalid errors. 1: Shadow Register / LLI Invalid error detected
|  | LLI_WR_SLV_ERR_IntStat | 12 | R | 0x0 | LLI WRITE Slave Error. 0: No LLI write Slave Errors. 1: LLI Write SLAVE Error detected.
|  | LLI_RD_SLV_ERR_IntStat | 11 | R | 0x0 | LLI Read Slave Error. 0: No LLI Read Slave Errors. 1: LLI read Slave Error detected.
|  | LLI_WR_DEC_ERR_IntStat | 10 | R | 0x0 | LLI WRITE Decode Error. 0: NO LLI Write Decode Errors. 1: LLI write Decode Error detected.
|  | LLI_RD_DEC_ERR_IntStat | 9 | R | 0x0 | LLI Read Decode Error. 0: NO LLI Read Decode Errors. 1: LLI Read Decode Error detected
|  | DST_SLV_ERR_IntStat | 8 | R | 0x0 | Destination Slave Error. 0: No Destination Slave Errors 1: Destination Slave Errors Detected
|  | SRC_SLV_ERR_IntStat | 7 | R | 0x0 | Source Slave Error. 0: No Source Slave Errors 1: Source Slave Error Detected
|  | DST_DEC_ERR_IntStat | 6 | R | 0x0 | Destination Decode Error. 0: No destination Decode Errors. 1: Destination Decode Error Detected
|  | SRC_DEC_ERR_IntStat | 5 | R | 0x0 | Source Decode Error. 0: No Source Decode Errors. 1: Source Decode Error detected.
|  | DST_TRANSCOMP_IntStat | 4 | R | 0x0 | Destination Transaction Completed. 0x1 (ACTIVE_DST_TRANSCOMP): Destination transaction is complete 0x0 (INACTIVE_DST_TRANSCOMP): Destination transaction is not complete
|  | SRC_TRANSCOMP_IntStat | 3 | R | 0x0 | Source Transaction Completed. 0x1 (ACTIVE_SRC_TRANSCOMP): Source transaction is complete 0x0 (INACTIVE_SRC_TRANSCOMP): Source transation is not complete
|  | RESERVED | 2 | R | 0x0 | Reserved
|  | DMA_TFR_DONE_IntStat | 1 | R | 0x0 | DMA Transfer Done. 0: DMA Transfer not completed. 1: DMA Transfer Completed
|  | BLOCK_TFR_DONE_IntStat | 0 | R | 0x0 | Block Transfer Done. This indicates to the software that the DW_axi_dmac has completed the requested block transfer. 0: Block Transfer not completed. 1: Block Transfer completed.
RESERVED | 0x8C | RESERVED | 31:0 | R | 0x0 | Reserved
INTSIGNAL_EN | 0x90 | Enable_CH_ABORTED_IntSignal | 31 | R/W | 0x1 | Channel Aborted Signal Enable. 0: Disable the propagation of Channel Aborted Interrupt to generate a port level interrupt 1: Enable the propagation of Channel Aborted Interrupt to generate a port level interrupt
|  | Enable_CH_DISABLED_IntSignal | 30 | R/W | 0x1 | Channel Disabled Signal Enable. 0: Disable the propagation of Channel Disabled Interrupt to generate a port level interrupt 1: Enable the propagation of Channel Disabled Interrupt to generate a port level interrupt
|  | Enable_CH_SUSPENDED_IntSignal | 29 | R/W | 0x1 | Channel Suspended Signal Enable. 0: Disable the propagation of Channel Suspended Interrupt to generate a port level interrupt 1: Enable the propagation of Channel Suspended Interrupt to generate a port level interrupt
|  | Enable_CH_SRC_SUSPENDED_IntSignal | 28 | R/W | 0x1 | Channel Source Suspended Signal Enable. 0: Disable the propagation of Channel Source Suspended Interrupt to generate a port level interrupt 1: Enable the propagation of Channel Source Suspended Interrupt to generate a port level interrupt
|  | Enable_CH_LOCK_CLEARED_IntSignal | 27 | R/W | 0x1 | Channel Lock Cleared Signal Enable. 0: Disable the propagation of Channel Lock Cleared Interrupt to generate a port level interrupt 1: Enable the propagation of Channel Lock Cleared Interrupt to generate a port level interrupt
|  | RESERVED | 26 | R | 0x1 | DMAC Channelx Interrupt Status Enable Register Reserved bit
|  | Enable_SLVIF_WRPARITY_ERR_IntSignal | 25 | R/W | 0x1 | Slave Interface Write Parity Error Signal Enable. 0: Disable the propagation of Slave Interface Write Parity Error Interrupt to generate a port level interrupt 1: Enable the propagation of Slave Interface Write Parity Error Interrupt to generate a port level interrupt
|  | RESERVED | 24:22 | R | 0x1 | DMAC Channelx Interrupt Status Enable Register Reserved bit
|  | Enable_SLVIF_WRONHOLD_ERR_IntSignal | 21 | R/W | 0x1 | Slave Interface Write On Hold Error Signal Enable. 0: Disable the propagation of Slave Interface Write On Hold Error Interrupt to generate a port level interrupt 1: Enable the propagation of Slave Interface Write On Hold Error Interrupt to generate a port level interrupt
|  | Enable_SLVIF_SHADOWREG_WRON_VALID_ERR_IntSignal | 20 | R/W | 0x1 | Shadow Register Write On Valid Error Signal Enable. 0: Disable the propagation of Shadow Register Write On Valid Error Interrupt to generate a port level interrupt 1: Enable the propagation of Shadow register Write On Valid Error Interrupt to generate a port level interrupt
|  | Enable_SLVIF_WRONCHEN_ERR_IntSignal | 19 | R/W | 0x1 | Slave Interface Write On Channel Enabled Error Signal Enable. 0: Disable the propagation of Slave Interface Write On Channel enabled Error Interrupt to generate a port level interrupt 1: Enable the propagation of Slave Interface Write On Channel enabled Error Interrupt to generate a port level interrupt
|  | Enable_SLVIF_RD2RWO_ERR_IntSignal | 18 | R/W | 0x1 | Slave Interface Read to write Only Error Signal Enable. 0: Disable the propagation of Slave Interface Read to Write only Error Interrupt to generate a port level interrupt 1: Enable the propagation of Slave Interface Read to Write Only Error Interrupt to generate a port level interrupt
|  | Enable_SLVIF_WR2RO_ERR_IntSignal | 17 | R/W | 0x1 | Slave Interface Write to Read Only Error Signal Enable. 0: Disable the propagation of Slave Interface Write to Read only Error Interrupt to generate a port level interrupt 1: Enable the propagation of Slave Interface Write to Read Only Error Interrupt to generate a port level interrupt
|  | Enable_SLVIF_DEC_ERR_IntSignal | 16 | R/W | 0x1 | Slave Interface Decode Error Signal Enable. 0: Disable the propagation of Slave Interface Decode Error Interrupt to generate a port level interrupt 1: Enable the propagation of Slave Interface Decode Error Interrupt to generate a port level interrupt
|  | RESERVED | 15 | R | 0x1 | DMAC Channelx Interrupt Status Enable Register Reserved bit
|  | Enable_SLVIF_MULTIBLKTYPE_ERR_IntSignal | 14 | R/W | 0x1 | Slave Interface Multi Block type Error Signal Enable. 0: Disable the propagation of Slave Interface Multi Block type Error Interrupt to generate a port level interrupt 1: Enable the propagation of Slave Interface Multi Block type Error Interrupt to generate a port level interrupt
|  | Enable_SHADOWREG_OR_LLI_INVALID_ERR_IntSignal | 13 | R/W | 0x1 | Shadow register or LLI Invalid Error Signal Enable. 0: Disable the propagation of Shadow Register or LLI Invalid Error Interrupt to generate a port level interrupt 1: Enable the propagation of Shadow Register or LLI Invalid Error Interrupt to generate a port level interrupt
|  | Enable_LLI_WR_SLV_ERR_IntSignal | 12 | R/W | 0x1 | LLI WRITE Slave Error Signal Enable. 0: Disable the propagation of LLI WRITE Slave Error Interrupt to generate a port level interrupt 1: Enable the propagation of LLI WRITE Slave Error Interrupt to generate a port level interrupt
|  | Enable_LLI_RD_SLV_ERR_IntSignal | 11 | R/W | 0x1 | LLI Read Slave Error Signal Enable. 0: Disable the propagation of LLI Read Slave Error Interrupt to generate a port level interrupt 1: Enable the propagation of LLI Read Slave Error Interrupt to generate a port level interrupt
|  | Enable_LLI_WR_DEC_ERR_IntSignal | 10 | R/W | 0x1 | LLI WRITE Decode Error Signal Enable. 0: Disable the propagation of LLI WRITE Decode Error Interrupt to generate a port level interrupt 1: Enable the propagation of LLI WRITE Decode Error Interrupt to generate a port level interrupt
|  | Enable_LLI_RD_DEC_ERR_IntSignal | 9 | R/W | 0x1 | LLI Read Decode Error Signal Enable. 0: Disable the propagation of LLI Read Decode Error Interrupt to generate a port level interrupt 1: Enable the propagation of LLI Read Decode Error Interrupt to generate a port level interrupt
|  | Enable_DST_SLV_ERR_IntSignal | 8 | R/W | 0x1 | Destination Slave Error Signal Enable. 0: Disable the propagation of Destination Slave Error Interrupt to generate a port level interrupt 1: Enable the propagation of Destination Slave Error Interrupt to generate a port level interrupt
|  | Enable_SRC_SLV_ERR_IntSignal | 7 | R/W | 0x1 | Source Slave Error Signal Enable. 0: Disable the propagation of Source Slave Error Interrupt to generate a port level interrupt 1: Enable the propagation of Source Slave Error Interrupt to generate a port level interrupt
|  | Enable_DST_DEC_ERR_IntSignal | 6 | R/W | 0x1 | Destination Decode Error Signal Enable. 0: Disable the propagation of Destination Decode Error Interrupt to generate a port level interrupt 1: Enable the propagation of Destination Decode Error Interrupt to generate a port level interrupt
|  | Enable_SRC_DEC_ERR_IntSignal | 5 | R/W | 0x1 | Source Decode Error Signal Enable. 0: Disable the propagation of Source Decode Error Interrupt to generate a port level interrupt 1: Enable the propagation of Source Decode Error Interrupt to generate a port level interrupt
|  | Enable_DST_TRANSCOMP_IntSignal | 4 | R/W | 0x1 | Destination Transaction Completed Signal Enable. 0: Disable the propagation of Destination Transaction complete Interrupt to generate a port level interrupt 1: Enable the propagation of Destination Transaction complete Interrupt to generate a port level interrupt
|  | Enable_SRC_TRANSCOMP_IntSignal | 3 | R/W | 0x1 | Source Transaction Completed Signal Enable. 0: Disable the propagation of Source Transaction Complete Interrupt to generate a port level interrupt 1: Enable the propagation of Source Transaction Complete Interrupt to generate a port level interrupt
|  | RESERVED | 2 | R | 0x1 | DMAC Channelx Interrupt Status Enable Register Reserved bit
|  | Enable_DMA_TFR_DONE_IntSignal | 1 | R/W | 0x1 | DMA Transfer Done Interrupt Signal Enable. 0: Disable the propagation of DMA Transfer Done Interrupt to generate a port level interrupt 1: Enable the propagation of DMA Transfer Done Interrupt to generate a port level interrupt
|  | Enable_BLOCK_TFR_DONE_IntSignal | 0 | R/W | 0x1 | Block Transfer Done Interrupt Signal Enable. 0: Disable the propagation of Block Transfer Done Interrupt to generate a port level interrupt 1: Enable the propagation of Block Transfer Done Interrupt to generate a port level interrupt
RESERVED | 0x94 | RESERVED | 31:0 | R | 0x0 | Reserved
INTCLEAR | 0x98 | Clear_CH_ABORTED_IntStat | 31 |  |  | Channel Aborted Interrupt Clear Bit. 0x1 (CLEAR_CH_ABORTED): Clear the CH_ABORTED interrupt in the Interrupt Status Register(CH1_IntStatusReg). 0x0 (NO_ACTION): Inactive signal. No action taken
|  | Clear_CH_DISABLED_IntStat | 30 |  | 0x0 | Channel Disabled Interrupt Clear Bit. 0x1 (CLEAR_CH_DISABLED): Clear the CH_DISABLED interrupt in the Interrupt Status Register(CH1_IntStatusReg). 0x0 (NO_ACTION): Inactive signal. No action taken.
|  | Clear_CH_SUSPENDED_IntStat | 29 |  | 0x0 | Channel Suspended Interrupt Clear Bit. 0x1 (CLEAR_CH_SUSPENDED): Clear the CH_SUSPENDED interrupt in the Interrupt Status Register(CH1_IntStatusReg). 0x0 (NO_ACTION): Inactive signal. No action taken.
|  | Clear_CH_SRC_SUSPENDED_IntStat | 28 |  | 0x0 | Channel Source Suspended Interrupt Clear Bit. 0x1 (CLEAR_CH_SRC_SUSPENDED): Clear the CH_SRC_SUSPENDED interrupt in the Interrupt Status Register(CH1_IntStatusReg). 0x0 (NO_ACTION): Inactive signal. No action taken.
|  | Clear_CH_LOCK_CLEARED_IntStat | 27 |  | 0x0 | Channel Lock Cleared Interrupt Clear Bit 0x1 (CLEAR_CH_LOCK_CLEARED): Clear the CH_LOCK_CLEARED interrupt in the Interrupt Status Register(CH1_IntStatusReg). 0x0 (NO_ACTION): Inactive signal. No action taken.
|  | RESERVED | 26 | W | 0x0 | DMAC Channelx Interrupt Clear Register Reserved bit
|  | Clear_SLVIF_WRPARITY_ERR_IntStat | 25 | W | 0x0 | Slave Interface Write Parity Error Interrupt Clear Bit. 0x1 (CLEAR_SLVIF_WRPARITY_ERR): Clear the SLVIF_WRPARITY_ERR interrupt in the Interrupt Status Register(CH1_IntStatusReg). 0x0 (NO_ACTION): Inactive signal. No action taken.
|  | RESERVED | 24:22 | W | 0x0 | DMAC Channelx Interrupt Clear Register Reserved bit
|  | Clear_SLVIF_WRONHOLD_ERR_IntStat | 21 | W | 0x0 | Slave Interface Write On Hold Error Interrupt Clear Bit. 0x1 (CLEAR_SLVIF_WRONHOLD_ERR): Clear the SLVIF_WRONHOLD_ERR interrupt in the Interrupt Status Register(CH1_IntStatusReg). 0x0 (NO_ACTION): Inactive signal. No action taken.
|  | Clear_SLVIF_SHADOWREG_WRON_VALID_ERR_IntStat | 20 | W | 0x0 | Shadow Register Write On Valid Error Interrupt Clear Bit. 0x1 (CLEAR_SLVIF_SHADOWREG_WRON_VALID_ERR): Clear the SLVIF_SHADOWREG_WRON_VALID_ERR interrupt in the Interrupt Status Register(CH1_IntStatusReg). 0x0 (NO_ACTION): Inactive signal. No action taken.
|  | Clear_SLVIF_WRONCHEN_ERR_IntStat | 19 | W | 0x0 | Slave Interface Write On Channel Enabled Error Interrupt Clear Bit. 0x1 (CLEAR_SLVIF_WRONCHEN_ERR): Clear the SLVIF_WRONCHEN_ERR interrupt in the Interrupt Status Register(CH1_IntStatusReg). 0x0 (NO_ACTION): Inactive signal. No action taken.
|  | Clear_SLVIF_RD2RWO_ERR_IntStat | 18 | W | 0x0 | Slave Interface Read to write Only Error Interrupt Clear Bit. 0x1 (CLEAR_SLVIF_RD2RWO_ERR): Clear the SLVIF_RD2RWO_ERR interrupt in the Interrupt Status Register(CH1_IntStatusReg). 0x0 (NO_ACTION): Inactive signal. No action taken.
|  | Clear_SLVIF_WR2RO_ERR_IntStat | 17 | W | 0x0 | Slave Interface Write to Read Only Error Interrupt Clear Bit. 0x1 (CLEAR_SLVIF_WR2RO_ERR): Clear the SLVIF_WR2RO_ERR interrupt in the Interrupt Status Register(CH1_IntStatusReg). 0x0 (NO_ACTION): Inactive signal. No action taken.
|  | Clear_SLVIF_DEC_ERR_IntStat | 16 | W | 0x0 | Slave Interface Decode Error Interrupt Clear Bit. 0x1 (CLEAR_SLVIF_DEC_ERR): Clear the SLVIF_DEC_ERR interrupt in the Interrupt Status Register(CH1_IntStatusReg). 0x0 (NO_ACTION): Inactive signal. No action taken.
|  | RESERVED | 15 | W | 0x0 | DMAC Channelx Interrupt Clear Register Reserved bit
|  | Clear_SLVIF_MULTIBLKTYPE_ERR_IntStat | 14 | W | 0x0 | Slave Interface Multi Block type Error Interrupt Clear Bit. 0x1 (CLEAR_SLVIF_MULTIBLKTYPE_ERR): Clear the SLVIF_MULTIBLKTYPE_ERR interrupt in the Interrupt Status Register(CH1_IntStatusReg). 0x0 (NO_ACTION): Inactive signal. No action taken.
|  | Clear_SHADOWREG_OR_LLI_INVALID_ERR_IntStat | 13 | W | 0x0 | Shadow register or LLI Invalid Error Interrupt Clear Bit. 0x1 (CLEAR_SHADOWREG_OR_LLI_INVALID_ERR): Clear the SHADOWREG_OR_LLI_INVALID_ERR interrupt in the Interrupt Status Register(CH1_IntStatusReg). 0x0 (NO_ACTION): Inactive signal. No action taken.
|  | Clear_LLI_WR_SLV_ERR_IntStat | 12 | W | 0x0 | LLI WRITE Slave Error Interrupt Clear Bit. 0x1 (CLEAR_LLI_WR_SLV_ERR): Clear the LLI_WR_SLV_ERR interrupt in the Interrupt Status Register(CH1_IntStatusReg). 0x0 (NO_ACTION): Inactive signal. No action taken.
|  | Clear_LLI_RD_SLV_ERR_IntStat | 11 | W | 0x0 | LLI Read Slave Error Interrupt Clear Bit. 0x1 (CLEAR_LLI_RD_SLV_ERR): Clear the LLI_RD_SLV_ERR interrupt in the Interrupt Status Register(CH1_IntStatusReg). 0x0 (NO_ACTION): Inactive signal. No action taken.
|  | Clear_LLI_WR_DEC_ERR_IntStat | 10 | W | 0x0 | LLI WRITE Decode Error Interrupt Clear Bit. 0x1 (CLEAR_LLI_WR_DEC_ERR): Clear the LLI_WR_DEC_ERR interrupt in the Interrupt Status Register(CH1_IntStatusReg). 0x0 (NO_ACTION): Inactive signal. No action taken.
|  | Clear_LLI_RD_DEC_ERR_IntStat | 9 | W | 0x0 | LLI Read Decode Error Interrupt Clear Bit. 0x1 (CLEAR_LLI_RD_DEC_ERR): Clear the LLI_RD_DEC_ERR interrupt in the Interrupt Status Register(CH1_IntStatusReg). 0x0 (NO_ACTION): Inactive signal. No action taken.
|  | Clear_DST_SLV_ERR_IntStat | 8 | W | 0x0 | Destination Slave Error Interrupt Clear Bit. 0x1 (CLEAR_DST_SLV_ERR): Clear the DST_SLV_ERR interrupt in the Interrupt Status Register(CH1_IntStatusReg). 0x0 (NO_ACTION): Inactive signal. No action taken.
|  | Clear_SRC_SLV_ERR_IntStat | 7 | W | 0x0 | Source Slave Error Interrupt Clear Bit. 0x1 (CLEAR_SRC_SLV_ERR): Clear the SRC_SLV_ERR interrupt in the Interrupt Status Register(CH1_IntStatusReg). 0x0 (NO_ACTION): Inactive signal. No action taken.
|  | Clear_DST_DEC_ERR_IntStat | 6 | W | 0x0 | Destination Decode Error Interrupt Clear Bit. 0x1 (CLEAR_DST_DEC_ERR): Clear the DST_DEC_ERR interrupt in the Interrupt Status Register(CH1_IntStatusReg). 0x0 (NO_ACTION): Inactive signal. No action taken.
|  | Clear_SRC_DEC_ERR_IntStat | 5 | W | 0x0 | Source Decode Error Interrupt Clear Bit. 0x1 (CLEAR_SRC_DEC_ERR): Clear the SRC_DEC_ERR interrupt in the Interrupt Status Register(CH1_IntStatusReg). 0x0 (NO_ACTION): Inactive signal. No action taken.
|  | Clear_DST_TRANSCOMP_IntSta | 4 | W | 0x0 | Destination Transaction Completed Interrupt Clear Bit 0x1 (CLEAR_DST_TRANSCOMP): Clear the DST_TRANSCOMP interrupt in the Interrupt Status Register(CH1_IntStatusReg). 0x0 (NO_ACTION): Inactive signal. No action taken.
|  | Clear_SRC_TRANSCOMP_IntStat | 3 | W | 0x0 | Source Transaction Completed Interrupt Clear Bit. 0x1 (CLEAR_SRC_TRANSCOMP): Clear the SRC_TRANSCOMP interrupt in the Interrupt Status Register(CH1_IntStatusReg). 0x0 (NO_ACTION): Inactive signal. No action taken.
|  | RESERVED | 2 | W | 0x0 | DMAC Channelx Interrupt Clear Register Reserved bit
|  | Clear_DMA_TFR_DONE_IntStat | 1 | W | 0x0 | DMA Transfer Done Interrupt Clear Bit. 0x1 (CLEAR_DMA_TFR_DONE): Clear the DMA_TFR_DONE interrupt in the Interrupt Status Register(CH1_IntStatusReg). 0x0 (NO_ACTION): Inactive signal. No action taken.
|  | Clear_BLOCK_TFR_DONE_IntStat | 0 | W | 0x0 | Block Transfer Done Interrupt Clear Bit. 0x1 (CLEAR_BLOCK_TFR_DONE): Clear the interrupt in the Interrupt Status Register(CHx_IntStatusReg). Writing a 1 to this register field clears the corresponding bit inthe CHx_IntStatusReg register. 0x0 (NO_ACTION): Inactive signal. No action taken.
RESERVED | 0x9C | RESERVED | 31:0 | R | 0x0 | Reserved

## DMA_MAP
序号 | DMA外设
0
1 | ADCA1/HRADCA1
2 | ADCA2/HRADCA2
3 | ADCA3/HRADCA3
4 | ADCA4/HRADCA4
5 | ADCAEVT/HRADCAEVT
6 | ADCB1/HRADCB1
7 | ADCB2/HRADCB2
8 | ADCB3/HRADCB3
9 | ADCB4/HRADCB4
10 | ADCBEVT/HRADCBEVT
11 | ADCC1/HRADCC1
12 | ADCC2/HRADCC2
13 | ADCC3/HRADCC3
14 | ADCC4/HRADCC4
15 | ADCCEVT/HRADCCEVT
16 | XINT1
17 | XINT2
18 | XINT3
19 | XINT4
20 | XINT5
21 | EPWM1SOCA
22 | EPWM1SOCB
23 | EPWM2SOCA
24 | EPWM2SOCB
25 | EPWM3SOCA
26 | EPWM3SOCB
27 | EPWM4SOCA
28 | EPWM4SOCB
29 | EPWM5SOCA
30 | EPWM5SOCB
31 | EPWM6SOCA
32 | EPWM6SOCB
33 | EPWM7SOCA
34 | EPWM7SOCB
35 | EPWM8SOCA
36 | EPWM8SOCB
37 | TINT0
38 | TINT1
39 | TINT2
40 | ECAP1
41 | ECAP2
42 | ECAP3
43 | ECAP4
44 | ECAP5
45 | ECAP6
46 | ECAP7
47 | SDFM1FLT1
48 | SDFM1FLT2
49 | SDFM1FLT3
50 | SDFM1FLT4
51 | SPIA_M_TX/SPIA_S_TX
52 | SPIA_M_RX/SPIA_S_RX
53 | SPIB_M_TX/SPIB_S_TX
54 | SPIB_M_RX/SPIB_S_RX
55 | EPWM9SOCA
56 | EPWM9SOCB
57 | EPWM10SOCA
58 | EPWM10SOCB
59 | EPWM11SOCA
60 | EPWM11SOCB
61 | EPWM12SOCA/UART0_TX/UART1_TX
62 | EPWM12SOCA/UART0_RX/UART1_RX
63 | FSITXA ¦ FSIRXA

## RAM
DATA_RAM: | {tb.dsp_c2000.u_c2000_digital.data_ram.data_ram_cell_0.u_data_ram_bank_15.u_data_ram_stage2.mem[1023:0][39:0]}
INST_RAM:
BOOT_RAM:

## ADC
寄存器名称 | 偏移地址 | 位域名 | 位置 | 属性 | 复位值 | 说明
ADCCTL | 0x00 | RESERVED | 31:27 | R | 5'h0 | Reserved
|  | ADCBSYCHN | 26:22 | R | 5'h0 | ADC Busy Channel. Set when an ADC Start of Conversion (SOC) is generated.
|  | PRESCALE | 21:17 | R/W | 5'h1 | 时钟分频
|  | ADC_BUSY | 16 | R | 0 | ADC Busy，生成ADC SOC时设置，S/H脉冲负沿后四个ADC时钟由硬件清除。由ADC状态机用于确定ADC是否可用于采样。 0 ADC可用于对下一个通道进行采样 1 ADC正忙，无法对另一个通道进行采样
|  | RESERVED | 15:12 | R | 0 | Reserved
|  | MD_ADC | 11:10 | R | 2'h0 | ADC work mode control signal(暂时只支持12bit) 00：12位模式 01：10位模式 10：8位模式 11：6位模式
|  | CLK_DLY_SEL | 9:8 | R/W | 0 | Data sampling clock delay selection signal 00：Default delay time 01：Default delay time*1.2 10：Default delay time*1.4 11：Clock falling edge sampling
|  | ADCPWDNZ | 7 | R/W | 0 | ADC掉电（低电平有效）。该位控制模拟核心内所有模拟电路的通电和断电。 0：模拟电路断电 1：模拟电路通电
|  | BIAS_C | 6:4 | R/W | 3'h3 | SAR comparator power dissipation control signal 000：25% bias current 001：50% bias current 010：75% bias current 011：100% bias current (1Msps default) 100：125% bias current 101：150% bias current (2Msps default) 110：175% bias current 111：200% bias current (3Msps default)
|  | RESERVED | 3 | R | 0 | Reserved
|  | INTPULSEPOS | 2 | R/W | 0 | ADC Interrupt Pulse Position. 0 Interrupt pulse generation occurs when ADC begins conversion (at the end of the acquisition window) plus a number of SYSCLK cycles as specified in the ADCINTCYCLE.OFFSET register. 1 Interrupt pulse generation occurs at the end of the conversion, 1 cycle prior to the ADC result latching into its result register
|  | SELVI_HD_LS | 1 | R/W | 0 | Input type selection 0：Single end 1：Differential
|  | RESERVED | 0 | R | 0 | Reserved
ADCINTFLG | 0x04 | RESERVED | 31:4 | R | 28'h0 | Reserved
|  | ADCINT4 | 3 | R | 0 | ADC Interrupt Flag，读取这些标志表示自上次清除后是否生成了相关的ADCINT脉冲 0：未生成ADC中断脉冲 1：生成ADC中断脉冲
|  | ADCINT3 | 2 | R | 0 | ADC Interrupt Flag，读取这些标志表示自上次清除后是否生成了相关的ADCINT脉冲 0：未生成ADC中断脉冲 1：生成ADC中断脉冲
|  | ADCINT2 | 1 | R | 0 | ADC Interrupt Flag，读取这些标志表示自上次清除后是否生成了相关的ADCINT脉冲 0：未生成ADC中断脉冲 1：生成ADC中断脉冲
|  | ADCINT1 | 0 | R | 0 | ADC Interrupt Flag，读取这些标志表示自上次清除后是否生成了相关的ADCINT脉冲 0：未生成ADC中断脉冲 1：生成ADC中断脉冲
ADCINTSEL | 0x08 | RESERVED | 31 | R | 0 | Reserved
|  | INT4CONT | 30 | R/W | 0 | ADCINT4 Continue to Interrupt Mode 0：在用户清除ADCINT标志（在ADCINTFLG寄存器中）之前，不会再生成ADCIINT脉冲 1：无论标志位是否被清除，只要产生EOC脉冲，就产生ADINT脉冲
|  | INT4EN | 29 | R/W | 0 | ADCINT4中断启用 0：ADCINT已禁用 1：ADCINT已启用
|  | INT4SEL | 28:24 | R/W | 5'h0 | ADCINT4 EOC Source Select 00h：EOC0 is trigger for ADCINT 01h：EOC1 is trigger for ADCINT 02h：EOC2 is trigger for ADCINT 03h：EOC3 is trigger for ADCINT 04h：EOC4 is trigger for ADCINT 05h：EOC5 is trigger for ADCINT 06h：EOC6 is trigger for ADCINT 07h：EOC7 is trigger for ADCINT 08h：EOC8 is trigger for ADCINT 09h：EOC9 is trigger for ADCINT 0ah：EOC10 is trigger for ADCINT 0bh：EOC11 is trigger for ADCINT 0ch：EOC12 is trigger for ADCINT 0dh：EOC13 is trigger for ADCINT 0eh：EOC14 is trigger for ADCINT 0fh：EOC15 is trigger for ADCINT 10h：EOC16 is trigger for ADCINT 11h：EOC17 is trigger for ADCINT 12h：EOC18 is trigger for ADCINT 13h：EOC19 is trigger for ADCINT
|  | RESERVED | 23 | R | 0 | Reserved
|  | INT3CONT | 22 | R/W | 0 | ADCINT3 Continue to Interrupt Mode 0：在用户清除ADCINT标志（在ADCINTFLG寄存器中）之前，不会再生成ADCIINT脉冲 1：无论标志位是否被清除，只要产生EOC脉冲，就产生ADINT脉冲
|  | INT3EN | 21 | R/W | 0 | ADCINT3中断启用 0：ADCINT已禁用 1：ADCINT已启用
|  | INT3SEL | 20:16 | R/W | 5'h0 | ADCINT3 EOC Source Select 00h：EOC0 is trigger for ADCINT 01h：EOC1 is trigger for ADCINT 02h：EOC2 is trigger for ADCINT 03h：EOC3 is trigger for ADCINT 04h：EOC4 is trigger for ADCINT 05h：EOC5 is trigger for ADCINT 06h：EOC6 is trigger for ADCINT 07h：EOC7 is trigger for ADCINT 08h：EOC8 is trigger for ADCINT 09h：EOC9 is trigger for ADCINT 0ah：EOC10 is trigger for ADCINT 0bh：EOC11 is trigger for ADCINT 0ch：EOC12 is trigger for ADCINT 0dh：EOC13 is trigger for ADCINT 0eh：EOC14 is trigger for ADCINT 0fh：EOC15 is trigger for ADCINT 10h：EOC16 is trigger for ADCINT 11h：EOC17 is trigger for ADCINT 12h：EOC18 is trigger for ADCINT 13h：EOC19 is trigger for ADCINT
|  | RESERVED | 15 | R | 0 | Reserved
|  | INT2CONT | 14 | R/W | 0 | ADCINT2 Continue to Interrupt Mode 0：在用户清除ADCINT标志（在ADCINTFLG寄存器中）之前，不会再生成ADCIINT脉冲 1：无论标志位是否被清除，只要产生EOC脉冲，就产生ADINT脉冲
|  | INT2EN | 13 | R/W | 0 | ADCINT2中断启用 0：ADCINT已禁用 1：ADCINT已启用
|  | INT2SEL | 12:8 | R/W | 5'h0 | ADCINT2 EOC Source Select 00h：EOC0 is trigger for ADCINT 01h：EOC1 is trigger for ADCINT 02h：EOC2 is trigger for ADCINT 03h：EOC3 is trigger for ADCINT 04h：EOC4 is trigger for ADCINT 05h：EOC5 is trigger for ADCINT 06h：EOC6 is trigger for ADCINT 07h：EOC7 is trigger for ADCINT 08h：EOC8 is trigger for ADCINT 09h：EOC9 is trigger for ADCINT 0ah：EOC10 is trigger for ADCINT 0bh：EOC11 is trigger for ADCINT 0ch：EOC12 is trigger for ADCINT 0dh：EOC13 is trigger for ADCINT 0eh：EOC14 is trigger for ADCINT 0fh：EOC15 is trigger for ADCINT 10h：EOC16 is trigger for ADCINT 11h：EOC17 is trigger for ADCINT 12h：EOC18 is trigger for ADCINT 13h：EOC19 is trigger for ADCINT
|  | RESERVED | 7 | R | 0 | Reserved
|  | INT1CONT | 6 | R/W | 0 | ADCINT1 Continue to Interrupt Mode 0：在用户清除ADCINT标志（在ADCINTFLG寄存器中）之前，不会再生成ADCIINT脉冲 1：无论标志位是否被清除，只要产生EOC脉冲，就产生ADINT脉冲
|  | INT1EN | 5 | R/W | 0 | ADCINT1中断启用 0：ADCINT已禁用 1：ADCINT已启用
|  | INT1SEL | 4:0 | R/W | 5'h0 | ADCINT1 EOC Source Select 00h：EOC0 is trigger for ADCINT 01h：EOC1 is trigger for ADCINT 02h：EOC2 is trigger for ADCINT 03h：EOC3 is trigger for ADCINT 04h：EOC4 is trigger for ADCINT 05h：EOC5 is trigger for ADCINT 06h：EOC6 is trigger for ADCINT 07h：EOC7 is trigger for ADCINT 08h：EOC8 is trigger for ADCINT 09h：EOC9 is trigger for ADCINT 0ah：EOC10 is trigger for ADCINT 0bh：EOC11 is trigger for ADCINT 0ch：EOC12 is trigger for ADCINT 0dh：EOC13 is trigger for ADCINT 0eh：EOC14 is trigger for ADCINT 0fh：EOC15 is trigger for ADCINT 10h：EOC16 is trigger for ADCINT 11h：EOC17 is trigger for ADCINT 12h：EOC18 is trigger for ADCINT 13h：EOC19 is trigger for ADCINT
ADCINTFLGCLR | 0x0c | RESERVED | 31:4 | R | 28'h0 | Reserved
|  | ADCINT4 | 3 | R0W1S | 0 | ADC Interrupt4 Flag Clear，读取返回0 0：无操作 1：清除ADCINTFLG寄存器中的ADCINT标志
|  | ADCINT3 | 2 | R0W1S | 0 | ADC Interrupt3 Flag Clear，读取返回0 0：无操作 1：清除ADCINTFLG寄存器中的ADCINT标志
|  | ADCINT2 | 1 | R0W1S | 0 | ADC Interrupt2 Flag Clear，读取返回0 0：无操作 1：清除ADCINTFLG寄存器中的ADCINT标志
|  | ADCINT1 | 0 | R0W1S | 0 | ADC Interrupt1 Flag Clear，读取返回0 0：无操作 1：清除ADCINTFLG寄存器中的ADCINT标志
ADCINTOVF | 0x10 | RESERVED | 31:4 | R | 28'h0 | Reserved
|  | ADCINT4 | 3 | R | 0 | ADC Interrupt4 Overflow Flags，指示生成ADCINT脉冲时是否发生溢出。如果设置了相应的ADCINTFLG位并生成了选定的附加EOC触发器，则会发生溢出情况 0：未检测到ADC中断溢出事件 1：检测到ADC中断溢出事件
|  | ADCINT3 | 2 | R | 0 | ADC Interrupt3 Overflow Flags，指示生成ADCINT脉冲时是否发生溢出。如果设置了相应的ADCINTFLG位并生成了选定的附加EOC触发器，则会发生溢出情况 0：未检测到ADC中断溢出事件 1：检测到ADC中断溢出事件
|  | ADCINT2 | 1 | R | 0 | ADC Interrupt2 Overflow Flags，指示生成ADCINT脉冲时是否发生溢出。如果设置了相应的ADCINTFLG位并生成了选定的附加EOC触发器，则会发生溢出情况 0：未检测到ADC中断溢出事件 1：检测到ADC中断溢出事件
|  | ADCINT1 | 0 | R | 0 | ADC Interrupt1 Overflow Flags，指示生成ADCINT脉冲时是否发生溢出。如果设置了相应的ADCINTFLG位并生成了选定的附加EOC触发器，则会发生溢出情况 0：未检测到ADC中断溢出事件 1：检测到ADC中断溢出事件
ADCINTOVFCLR | 0x14 | RESERVED | 31:4 | R | 28'h0 | Reserved
|  | ADCINT4 | 3 | R0W1S | 0 | ADC Interrupt4 Overflow Clear Bits 0：无操作 1：清除ADCINTOVF寄存器中的相应溢出位 如果软件尝试在硬件尝试设置ADINTOVF寄存器中的溢出位的同一时钟周期上设置该位，则硬件具有优先级，ADCINTOVF位将被设置
|  | ADCINT3 | 2 | R0W1S | 0 | ADC Interrupt3 Overflow Clear Bits 0：无操作 1：清除ADCINTOVF寄存器中的相应溢出位 如果软件尝试在硬件尝试设置ADINTOVF寄存器中的溢出位的同一时钟周期上设置该位，则硬件具有优先级，ADCINTOVF位将被设置
|  | ADCINT2 | 1 | R0W1S | 0 | ADC Interrupt2 Overflow Clear Bits 0：无操作 1：清除ADCINTOVF寄存器中的相应溢出位 如果软件尝试在硬件尝试设置ADINTOVF寄存器中的溢出位的同一时钟周期上设置该位，则硬件具有优先级，ADCINTOVF位将被设置
|  | ADCINT1 | 0 | R0W1S | 0 | ADC Interrupt1 Overflow Clear Bits 0：无操作 1：清除ADCINTOVF寄存器中的相应溢出位 如果软件尝试在硬件尝试设置ADINTOVF寄存器中的溢出位的同一时钟周期上设置该位，则硬件具有优先级，ADCINTOVF位将被设置
ADCSOC0CTL | 0x18 | RESERVED | 31:17 | R | 15'h0 | Reserved
|  | CHSEL | 16:12 | R/W | 5'h0 | SOC Trigger Source Select，SOC通道选择。当ADC接收到SOC0时，选择要转换的通道 0h：ADCIN0 1h：ADCIN1 2h：ADCIN2 3h：ADCIN3 4h：ADCIN4 5h：ADCIN5 6h：ADCIN6 7h：ADCIN7 8h：ADCIN8 9h：ADCIN9 Ah：ADCIN10 Bh：ADCIN11 Ch：ADCIN12 Dh：ADCIN13 Eh：ADCIN14 Fh：ADCIN15 10h：ADCIN16 11h：ADCIN17 12h：ADCIN18 13h：ADCIN19
|  | ACQPS | 11:8 | R/W | 4'h0 | SOC采集预缩放。控制此SOC的采样和保持窗口。配置的采集时间必须至少与一个ADCCLK周期一样长，才能进行正确的ADC操作。设备数据表还将指定采样和保持窗口的最小持续时间。 0h : 维持1个周期 (默认) 1h : 维持2个周期 2h : 维持3个周期 3h : 维持4个周期 4h : 维持5个周期 5h : 维持6个周期 6h : 维持7个周期 7h : 维持8个周期 8h : 维持10个周期 9h : 维持20个周期 Ah : 维持30个周期 Bh : 维持40个周期 Ch : 维持50个周期 Dh : 维持60个周期 Eh : 维持70个周期 Fh : 维持80个周期
|  | TRIGSEL | 7:3 | R/W | 5'h0 | SOC Trigger Source Select，该位字段配置哪个触发器将设置SOC0标志 00h：ADCTRIG0-仅限软件 01h：ADCTRIG1-CPU0定时器0，TINT0n 02h：ADCTRIG2-CPU0定时器1，TINT1n 03h：ADCTRIG3-CPU0定时器2，TINT2n 04h：ADCTRIG4-GPIO、ADEXTSOC 05h：ADCTRIG5-ePWM1，ADCSOCA 06h：ADCTRIG6-ePWM1，ADCSOCB 07h：ADCTRIG7-ePWM2，ADCSOCA 08h：ADCRIG8-ePWM2，ADCSOCB 09h：ADCTRIG9-ePWM3，ADCSOCA 0Ah：ADCTRIG10-ePWM3，ADCSOCB 0Bh：ADCTRIG11-ePWM4，ADCSOCA 0Ch：ADCTRIG12-ePWM4，ADCSOCB 0Dh：ADCTRIG13-ePWM5，ADCSOCA 0Eh：ADCTRIG14-ePWM5，ADCSOCB 0Fh：ADCTRIG15-ePWM6，ADCSOCA 10h：ADCTRIG16-ePWM6，ADCSOCB 11h：ADCTRIG17-ePWM7，ADCSOCA 12h：ADCTRIG18-ePWM7，ADCSOCB 13h：ADCTRIG19-ePWM8，ADCSOCA 14h：ADCTRIG20-ePWM8，ADCSOCB 15h：ADCTRIG21-CPU1定时器0，TINT0n 16h：ADCTRIG22-CPU1定时器1，TINT1n 17h：ADCTRIG23-CPU1定时器2，TINT2n 18h-1Fh-Reserved
|  | RESERVED | 2:0 | R | 3'h0 | Reserved
ADCSOC1CTL | 0x1c | RESERVED | 31:17 | R | 15'h0 | Reserved
|  | CHSEL | 16:12 | R/W | 5'h0 | SOC Trigger Source Select，SOC通道选择。当ADC接收到SOC0时，选择要转换的通道 0h：ADCIN0 1h：ADCIN1 2h：ADCIN2 3h：ADCIN3 4h：ADCIN4 5h：ADCIN5 6h：ADCIN6 7h：ADCIN7 8h：ADCIN8 9h：ADCIN9 Ah：ADCIN10 Bh：ADCIN11 Ch：ADCIN12 Dh：ADCIN13 Eh：ADCIN14 Fh：ADCIN15 10h：ADCIN16 11h：ADCIN17 12h：ADCIN18 13h：ADCIN19
|  | ACQPS | 11:8 | R/W | 4'h0 | SOC采集预缩放。控制此SOC的采样和保持窗口。配置的采集时间必须至少与一个ADCCLK周期一样长，才能进行正确的ADC操作。设备数据表还将指定采样和保持窗口的最小持续时间。 0h : 维持1个周期 (默认) 1h : 维持2个周期 2h : 维持3个周期 3h : 维持4个周期 4h : 维持5个周期 5h : 维持6个周期 6h : 维持7个周期 7h : 维持8个周期 8h : 维持10个周期 9h : 维持20个周期 Ah : 维持30个周期 Bh : 维持40个周期 Ch : 维持50个周期 Dh : 维持60个周期 Eh : 维持70个周期 Fh : 维持80个周期
|  | TRIGSEL | 7:3 | R/W | 5'h0 | SOC Trigger Source Select，该位字段配置哪个触发器将设置SOC0标志 00h：ADCTRIG0-仅限软件 01h：ADCTRIG1-CPU0定时器0，TINT0n 02h：ADCTRIG2-CPU0定时器1，TINT1n 03h：ADCTRIG3-CPU0定时器2，TINT2n 04h：ADCTRIG4-GPIO、ADEXTSOC 05h：ADCTRIG5-ePWM1，ADCSOCA 06h：ADCTRIG6-ePWM1，ADCSOCB 07h：ADCTRIG7-ePWM2，ADCSOCA 08h：ADCRIG8-ePWM2，ADCSOCB 09h：ADCTRIG9-ePWM3，ADCSOCA 0Ah：ADCTRIG10-ePWM3，ADCSOCB 0Bh：ADCTRIG11-ePWM4，ADCSOCA 0Ch：ADCTRIG12-ePWM4，ADCSOCB 0Dh：ADCTRIG13-ePWM5，ADCSOCA 0Eh：ADCTRIG14-ePWM5，ADCSOCB 0Fh：ADCTRIG15-ePWM6，ADCSOCA 10h：ADCTRIG16-ePWM6，ADCSOCB 11h：ADCTRIG17-ePWM7，ADCSOCA 12h：ADCTRIG18-ePWM7，ADCSOCB 13h：ADCTRIG19-ePWM8，ADCSOCA 14h：ADCTRIG20-ePWM8，ADCSOCB 15h：ADCTRIG21-CPU1定时器0，TINT0n 16h：ADCTRIG22-CPU1定时器1，TINT1n 17h：ADCTRIG23-CPU1定时器2，TINT2n 18h-1Fh-Reserved
|  | RESERVED | 2:0 | R | 3'h0 | Reserved
ADCSOC2CTL | 0x20 | RESERVED | 31:17 | R | 15'h0 | Reserved
|  | CHSEL | 16:12 | R/W | 5'h0 | SOC Trigger Source Select，SOC通道选择。当ADC接收到SOC0时，选择要转换的通道 0h：ADCIN0 1h：ADCIN1 2h：ADCIN2 3h：ADCIN3 4h：ADCIN4 5h：ADCIN5 6h：ADCIN6 7h：ADCIN7 8h：ADCIN8 9h：ADCIN9 Ah：ADCIN10 Bh：ADCIN11 Ch：ADCIN12 Dh：ADCIN13 Eh：ADCIN14 Fh：ADCIN15 10h：ADCIN16 11h：ADCIN17 12h：ADCIN18 13h：ADCIN19
|  | ACQPS | 11:8 | R/W | 4'h0 | SOC采集预缩放。控制此SOC的采样和保持窗口。配置的采集时间必须至少与一个ADCCLK周期一样长，才能进行正确的ADC操作。设备数据表还将指定采样和保持窗口的最小持续时间。 0h : 维持1个周期 (默认) 1h : 维持2个周期 2h : 维持3个周期 3h : 维持4个周期 4h : 维持5个周期 5h : 维持6个周期 6h : 维持7个周期 7h : 维持8个周期 8h : 维持10个周期 9h : 维持20个周期 Ah : 维持30个周期 Bh : 维持40个周期 Ch : 维持50个周期 Dh : 维持60个周期 Eh : 维持70个周期 Fh : 维持80个周期
|  | TRIGSEL | 7:3 | R/W | 5'h0 | SOC Trigger Source Select，该位字段配置哪个触发器将设置SOC0标志 00h：ADCTRIG0-仅限软件 01h：ADCTRIG1-CPU0定时器0，TINT0n 02h：ADCTRIG2-CPU0定时器1，TINT1n 03h：ADCTRIG3-CPU0定时器2，TINT2n 04h：ADCTRIG4-GPIO、ADEXTSOC 05h：ADCTRIG5-ePWM1，ADCSOCA 06h：ADCTRIG6-ePWM1，ADCSOCB 07h：ADCTRIG7-ePWM2，ADCSOCA 08h：ADCRIG8-ePWM2，ADCSOCB 09h：ADCTRIG9-ePWM3，ADCSOCA 0Ah：ADCTRIG10-ePWM3，ADCSOCB 0Bh：ADCTRIG11-ePWM4，ADCSOCA 0Ch：ADCTRIG12-ePWM4，ADCSOCB 0Dh：ADCTRIG13-ePWM5，ADCSOCA 0Eh：ADCTRIG14-ePWM5，ADCSOCB 0Fh：ADCTRIG15-ePWM6，ADCSOCA 10h：ADCTRIG16-ePWM6，ADCSOCB 11h：ADCTRIG17-ePWM7，ADCSOCA 12h：ADCTRIG18-ePWM7，ADCSOCB 13h：ADCTRIG19-ePWM8，ADCSOCA 14h：ADCTRIG20-ePWM8，ADCSOCB 15h：ADCTRIG21-CPU1定时器0，TINT0n 16h：ADCTRIG22-CPU1定时器1，TINT1n 17h：ADCTRIG23-CPU1定时器2，TINT2n 18h-1Fh-Reserved
|  | RESERVED | 2:0 | R | 3'h0 | Reserved
ADCSOC3CTL | 0x24 | RESERVED | 31:17 | R | 15'h0 | Reserved
|  | CHSEL | 16:12 | R/W | 5'h0 | SOC Trigger Source Select，SOC通道选择。当ADC接收到SOC0时，选择要转换的通道 0h：ADCIN0 1h：ADCIN1 2h：ADCIN2 3h：ADCIN3 4h：ADCIN4 5h：ADCIN5 6h：ADCIN6 7h：ADCIN7 8h：ADCIN8 9h：ADCIN9 Ah：ADCIN10 Bh：ADCIN11 Ch：ADCIN12 Dh：ADCIN13 Eh：ADCIN14 Fh：ADCIN15 10h：ADCIN16 11h：ADCIN17 12h：ADCIN18 13h：ADCIN19
|  | ACQPS | 11:8 | R/W | 4'h0 | SOC采集预缩放。控制此SOC的采样和保持窗口。配置的采集时间必须至少与一个ADCCLK周期一样长，才能进行正确的ADC操作。设备数据表还将指定采样和保持窗口的最小持续时间。 0h : 维持1个周期 (默认) 1h : 维持2个周期 2h : 维持3个周期 3h : 维持4个周期 4h : 维持5个周期 5h : 维持6个周期 6h : 维持7个周期 7h : 维持8个周期 8h : 维持10个周期 9h : 维持20个周期 Ah : 维持30个周期 Bh : 维持40个周期 Ch : 维持50个周期 Dh : 维持60个周期 Eh : 维持70个周期 Fh : 维持80个周期
|  | TRIGSEL | 7:3 | R/W | 5'h0 | SOC Trigger Source Select，该位字段配置哪个触发器将设置SOC0标志 00h：ADCTRIG0-仅限软件 01h：ADCTRIG1-CPU0定时器0，TINT0n 02h：ADCTRIG2-CPU0定时器1，TINT1n 03h：ADCTRIG3-CPU0定时器2，TINT2n 04h：ADCTRIG4-GPIO、ADEXTSOC 05h：ADCTRIG5-ePWM1，ADCSOCA 06h：ADCTRIG6-ePWM1，ADCSOCB 07h：ADCTRIG7-ePWM2，ADCSOCA 08h：ADCRIG8-ePWM2，ADCSOCB 09h：ADCTRIG9-ePWM3，ADCSOCA 0Ah：ADCTRIG10-ePWM3，ADCSOCB 0Bh：ADCTRIG11-ePWM4，ADCSOCA 0Ch：ADCTRIG12-ePWM4，ADCSOCB 0Dh：ADCTRIG13-ePWM5，ADCSOCA 0Eh：ADCTRIG14-ePWM5，ADCSOCB 0Fh：ADCTRIG15-ePWM6，ADCSOCA 10h：ADCTRIG16-ePWM6，ADCSOCB 11h：ADCTRIG17-ePWM7，ADCSOCA 12h：ADCTRIG18-ePWM7，ADCSOCB 13h：ADCTRIG19-ePWM8，ADCSOCA 14h：ADCTRIG20-ePWM8，ADCSOCB 15h：ADCTRIG21-CPU1定时器0，TINT0n 16h：ADCTRIG22-CPU1定时器1，TINT1n 17h：ADCTRIG23-CPU1定时器2，TINT2n 18h-1Fh-Reserved
|  | RESERVED | 2:0 | R | 3'h0 | Reserved
ADCSOC4CTL | 0x28 | RESERVED | 31:17 | R | 15'h0 | Reserved
|  | CHSEL | 16:12 | R/W | 5'h0 | SOC Trigger Source Select，SOC通道选择。当ADC接收到SOC0时，选择要转换的通道 0h：ADCIN0 1h：ADCIN1 2h：ADCIN2 3h：ADCIN3 4h：ADCIN4 5h：ADCIN5 6h：ADCIN6 7h：ADCIN7 8h：ADCIN8 9h：ADCIN9 Ah：ADCIN10 Bh：ADCIN11 Ch：ADCIN12 Dh：ADCIN13 Eh：ADCIN14 Fh：ADCIN15 10h：ADCIN16 11h：ADCIN17 12h：ADCIN18 13h：ADCIN19
|  | ACQPS | 11:8 | R/W | 4'h0 | SOC采集预缩放。控制此SOC的采样和保持窗口。配置的采集时间必须至少与一个ADCCLK周期一样长，才能进行正确的ADC操作。设备数据表还将指定采样和保持窗口的最小持续时间。 0h : 维持1个周期 (默认) 1h : 维持2个周期 2h : 维持3个周期 3h : 维持4个周期 4h : 维持5个周期 5h : 维持6个周期 6h : 维持7个周期 7h : 维持8个周期 8h : 维持10个周期 9h : 维持20个周期 Ah : 维持30个周期 Bh : 维持40个周期 Ch : 维持50个周期 Dh : 维持60个周期 Eh : 维持70个周期 Fh : 维持80个周期
|  | TRIGSEL | 7:3 | R/W | 5'h0 | SOC Trigger Source Select，该位字段配置哪个触发器将设置SOC0标志 00h：ADCTRIG0-仅限软件 01h：ADCTRIG1-CPU0定时器0，TINT0n 02h：ADCTRIG2-CPU0定时器1，TINT1n 03h：ADCTRIG3-CPU0定时器2，TINT2n 04h：ADCTRIG4-GPIO、ADEXTSOC 05h：ADCTRIG5-ePWM1，ADCSOCA 06h：ADCTRIG6-ePWM1，ADCSOCB 07h：ADCTRIG7-ePWM2，ADCSOCA 08h：ADCRIG8-ePWM2，ADCSOCB 09h：ADCTRIG9-ePWM3，ADCSOCA 0Ah：ADCTRIG10-ePWM3，ADCSOCB 0Bh：ADCTRIG11-ePWM4，ADCSOCA 0Ch：ADCTRIG12-ePWM4，ADCSOCB 0Dh：ADCTRIG13-ePWM5，ADCSOCA 0Eh：ADCTRIG14-ePWM5，ADCSOCB 0Fh：ADCTRIG15-ePWM6，ADCSOCA 10h：ADCTRIG16-ePWM6，ADCSOCB 11h：ADCTRIG17-ePWM7，ADCSOCA 12h：ADCTRIG18-ePWM7，ADCSOCB 13h：ADCTRIG19-ePWM8，ADCSOCA 14h：ADCTRIG20-ePWM8，ADCSOCB 15h：ADCTRIG21-CPU1定时器0，TINT0n 16h：ADCTRIG22-CPU1定时器1，TINT1n 17h：ADCTRIG23-CPU1定时器2，TINT2n 18h-1Fh-Reserved
|  | RESERVED | 2:0 | R | 3'h0 | Reserved
ADCSOC5CTL | 0x2c | RESERVED | 31:17 | R | 15'h0 | Reserved
|  | CHSEL | 16:12 | R/W | 5'h0 | SOC Trigger Source Select，SOC通道选择。当ADC接收到SOC0时，选择要转换的通道 0h：ADCIN0 1h：ADCIN1 2h：ADCIN2 3h：ADCIN3 4h：ADCIN4 5h：ADCIN5 6h：ADCIN6 7h：ADCIN7 8h：ADCIN8 9h：ADCIN9 Ah：ADCIN10 Bh：ADCIN11 Ch：ADCIN12 Dh：ADCIN13 Eh：ADCIN14 Fh：ADCIN15 10h：ADCIN16 11h：ADCIN17 12h：ADCIN18 13h：ADCIN19
|  | ACQPS | 11:8 | R/W | 4'h0 | SOC采集预缩放。控制此SOC的采样和保持窗口。配置的采集时间必须至少与一个ADCCLK周期一样长，才能进行正确的ADC操作。设备数据表还将指定采样和保持窗口的最小持续时间。 0h : 维持1个周期 (默认) 1h : 维持2个周期 2h : 维持3个周期 3h : 维持4个周期 4h : 维持5个周期 5h : 维持6个周期 6h : 维持7个周期 7h : 维持8个周期 8h : 维持10个周期 9h : 维持20个周期 Ah : 维持30个周期 Bh : 维持40个周期 Ch : 维持50个周期 Dh : 维持60个周期 Eh : 维持70个周期 Fh : 维持80个周期
|  | TRIGSEL | 7:3 | R/W | 5'h0 | SOC Trigger Source Select，该位字段配置哪个触发器将设置SOC0标志 00h：ADCTRIG0-仅限软件 01h：ADCTRIG1-CPU0定时器0，TINT0n 02h：ADCTRIG2-CPU0定时器1，TINT1n 03h：ADCTRIG3-CPU0定时器2，TINT2n 04h：ADCTRIG4-GPIO、ADEXTSOC 05h：ADCTRIG5-ePWM1，ADCSOCA 06h：ADCTRIG6-ePWM1，ADCSOCB 07h：ADCTRIG7-ePWM2，ADCSOCA 08h：ADCRIG8-ePWM2，ADCSOCB 09h：ADCTRIG9-ePWM3，ADCSOCA 0Ah：ADCTRIG10-ePWM3，ADCSOCB 0Bh：ADCTRIG11-ePWM4，ADCSOCA 0Ch：ADCTRIG12-ePWM4，ADCSOCB 0Dh：ADCTRIG13-ePWM5，ADCSOCA 0Eh：ADCTRIG14-ePWM5，ADCSOCB 0Fh：ADCTRIG15-ePWM6，ADCSOCA 10h：ADCTRIG16-ePWM6，ADCSOCB 11h：ADCTRIG17-ePWM7，ADCSOCA 12h：ADCTRIG18-ePWM7，ADCSOCB 13h：ADCTRIG19-ePWM8，ADCSOCA 14h：ADCTRIG20-ePWM8，ADCSOCB 15h：ADCTRIG21-CPU1定时器0，TINT0n 16h：ADCTRIG22-CPU1定时器1，TINT1n 17h：ADCTRIG23-CPU1定时器2，TINT2n 18h-1Fh-Reserved
|  | RESERVED | 2:0 | R | 3'h0 | Reserved
ADCSOC6CTL | 0x30 | RESERVED | 31:17 | R | 15'h0 | Reserved
|  | CHSEL | 16:12 | R/W | 5'h0 | SOC Trigger Source Select，SOC通道选择。当ADC接收到SOC0时，选择要转换的通道 0h：ADCIN0 1h：ADCIN1 2h：ADCIN2 3h：ADCIN3 4h：ADCIN4 5h：ADCIN5 6h：ADCIN6 7h：ADCIN7 8h：ADCIN8 9h：ADCIN9 Ah：ADCIN10 Bh：ADCIN11 Ch：ADCIN12 Dh：ADCIN13 Eh：ADCIN14 Fh：ADCIN15 10h：ADCIN16 11h：ADCIN17 12h：ADCIN18 13h：ADCIN19
|  | ACQPS | 11:8 | R/W | 4'h0 | SOC采集预缩放。控制此SOC的采样和保持窗口。配置的采集时间必须至少与一个ADCCLK周期一样长，才能进行正确的ADC操作。设备数据表还将指定采样和保持窗口的最小持续时间。 0h : 维持1个周期 (默认) 1h : 维持2个周期 2h : 维持3个周期 3h : 维持4个周期 4h : 维持5个周期 5h : 维持6个周期 6h : 维持7个周期 7h : 维持8个周期 8h : 维持10个周期 9h : 维持20个周期 Ah : 维持30个周期 Bh : 维持40个周期 Ch : 维持50个周期 Dh : 维持60个周期 Eh : 维持70个周期 Fh : 维持80个周期
|  | TRIGSEL | 7:3 | R/W | 5'h0 | SOC Trigger Source Select，该位字段配置哪个触发器将设置SOC0标志 00h：ADCTRIG0-仅限软件 01h：ADCTRIG1-CPU0定时器0，TINT0n 02h：ADCTRIG2-CPU0定时器1，TINT1n 03h：ADCTRIG3-CPU0定时器2，TINT2n 04h：ADCTRIG4-GPIO、ADEXTSOC 05h：ADCTRIG5-ePWM1，ADCSOCA 06h：ADCTRIG6-ePWM1，ADCSOCB 07h：ADCTRIG7-ePWM2，ADCSOCA 08h：ADCRIG8-ePWM2，ADCSOCB 09h：ADCTRIG9-ePWM3，ADCSOCA 0Ah：ADCTRIG10-ePWM3，ADCSOCB 0Bh：ADCTRIG11-ePWM4，ADCSOCA 0Ch：ADCTRIG12-ePWM4，ADCSOCB 0Dh：ADCTRIG13-ePWM5，ADCSOCA 0Eh：ADCTRIG14-ePWM5，ADCSOCB 0Fh：ADCTRIG15-ePWM6，ADCSOCA 10h：ADCTRIG16-ePWM6，ADCSOCB 11h：ADCTRIG17-ePWM7，ADCSOCA 12h：ADCTRIG18-ePWM7，ADCSOCB 13h：ADCTRIG19-ePWM8，ADCSOCA 14h：ADCTRIG20-ePWM8，ADCSOCB 15h：ADCTRIG21-CPU1定时器0，TINT0n 16h：ADCTRIG22-CPU1定时器1，TINT1n 17h：ADCTRIG23-CPU1定时器2，TINT2n 18h-1Fh-Reserved
|  | RESERVED | 2:0 | R | 3'h0 | Reserved
ADCSOC7CTL | 0x34 | RESERVED | 31:17 | R | 15'h0 | Reserved
|  | CHSEL | 16:12 | R/W | 5'h0 | SOC Trigger Source Select，SOC通道选择。当ADC接收到SOC0时，选择要转换的通道 0h：ADCIN0 1h：ADCIN1 2h：ADCIN2 3h：ADCIN3 4h：ADCIN4 5h：ADCIN5 6h：ADCIN6 7h：ADCIN7 8h：ADCIN8 9h：ADCIN9 Ah：ADCIN10 Bh：ADCIN11 Ch：ADCIN12 Dh：ADCIN13 Eh：ADCIN14 Fh：ADCIN15 10h：ADCIN16 11h：ADCIN17 12h：ADCIN18 13h：ADCIN19
|  | ACQPS | 11:8 | R/W | 4'h0 | SOC采集预缩放。控制此SOC的采样和保持窗口。配置的采集时间必须至少与一个ADCCLK周期一样长，才能进行正确的ADC操作。设备数据表还将指定采样和保持窗口的最小持续时间。 0h : 维持1个周期 (默认) 1h : 维持2个周期 2h : 维持3个周期 3h : 维持4个周期 4h : 维持5个周期 5h : 维持6个周期 6h : 维持7个周期 7h : 维持8个周期 8h : 维持10个周期 9h : 维持20个周期 Ah : 维持30个周期 Bh : 维持40个周期 Ch : 维持50个周期 Dh : 维持60个周期 Eh : 维持70个周期 Fh : 维持80个周期
|  | TRIGSEL | 7:3 | R/W | 5'h0 | SOC Trigger Source Select，该位字段配置哪个触发器将设置SOC0标志 00h：ADCTRIG0-仅限软件 01h：ADCTRIG1-CPU0定时器0，TINT0n 02h：ADCTRIG2-CPU0定时器1，TINT1n 03h：ADCTRIG3-CPU0定时器2，TINT2n 04h：ADCTRIG4-GPIO、ADEXTSOC 05h：ADCTRIG5-ePWM1，ADCSOCA 06h：ADCTRIG6-ePWM1，ADCSOCB 07h：ADCTRIG7-ePWM2，ADCSOCA 08h：ADCRIG8-ePWM2，ADCSOCB 09h：ADCTRIG9-ePWM3，ADCSOCA 0Ah：ADCTRIG10-ePWM3，ADCSOCB 0Bh：ADCTRIG11-ePWM4，ADCSOCA 0Ch：ADCTRIG12-ePWM4，ADCSOCB 0Dh：ADCTRIG13-ePWM5，ADCSOCA 0Eh：ADCTRIG14-ePWM5，ADCSOCB 0Fh：ADCTRIG15-ePWM6，ADCSOCA 10h：ADCTRIG16-ePWM6，ADCSOCB 11h：ADCTRIG17-ePWM7，ADCSOCA 12h：ADCTRIG18-ePWM7，ADCSOCB 13h：ADCTRIG19-ePWM8，ADCSOCA 14h：ADCTRIG20-ePWM8，ADCSOCB 15h：ADCTRIG21-CPU1定时器0，TINT0n 16h：ADCTRIG22-CPU1定时器1，TINT1n 17h：ADCTRIG23-CPU1定时器2，TINT2n 18h-1Fh-Reserved
|  | RESERVED | 2:0 | R | 3'h0 | Reserved
ADCSOC8CTL | 0x38 | RESERVED | 31:17 | R | 15'h0 | Reserved
|  | CHSEL | 16:12 | R/W | 5'h0 | SOC Trigger Source Select，SOC通道选择。当ADC接收到SOC0时，选择要转换的通道 0h：ADCIN0 1h：ADCIN1 2h：ADCIN2 3h：ADCIN3 4h：ADCIN4 5h：ADCIN5 6h：ADCIN6 7h：ADCIN7 8h：ADCIN8 9h：ADCIN9 Ah：ADCIN10 Bh：ADCIN11 Ch：ADCIN12 Dh：ADCIN13 Eh：ADCIN14 Fh：ADCIN15 10h：ADCIN16 11h：ADCIN17 12h：ADCIN18 13h：ADCIN19
|  | ACQPS | 11:8 | R/W | 4'h0 | SOC采集预缩放。控制此SOC的采样和保持窗口。配置的采集时间必须至少与一个ADCCLK周期一样长，才能进行正确的ADC操作。设备数据表还将指定采样和保持窗口的最小持续时间。 0h : 维持1个周期 (默认) 1h : 维持2个周期 2h : 维持3个周期 3h : 维持4个周期 4h : 维持5个周期 5h : 维持6个周期 6h : 维持7个周期 7h : 维持8个周期 8h : 维持10个周期 9h : 维持20个周期 Ah : 维持30个周期 Bh : 维持40个周期 Ch : 维持50个周期 Dh : 维持60个周期 Eh : 维持70个周期 Fh : 维持80个周期
|  | TRIGSEL | 7:3 | R/W | 5'h0 | SOC Trigger Source Select，该位字段配置哪个触发器将设置SOC0标志 00h：ADCTRIG0-仅限软件 01h：ADCTRIG1-CPU0定时器0，TINT0n 02h：ADCTRIG2-CPU0定时器1，TINT1n 03h：ADCTRIG3-CPU0定时器2，TINT2n 04h：ADCTRIG4-GPIO、ADEXTSOC 05h：ADCTRIG5-ePWM1，ADCSOCA 06h：ADCTRIG6-ePWM1，ADCSOCB 07h：ADCTRIG7-ePWM2，ADCSOCA 08h：ADCRIG8-ePWM2，ADCSOCB 09h：ADCTRIG9-ePWM3，ADCSOCA 0Ah：ADCTRIG10-ePWM3，ADCSOCB 0Bh：ADCTRIG11-ePWM4，ADCSOCA 0Ch：ADCTRIG12-ePWM4，ADCSOCB 0Dh：ADCTRIG13-ePWM5，ADCSOCA 0Eh：ADCTRIG14-ePWM5，ADCSOCB 0Fh：ADCTRIG15-ePWM6，ADCSOCA 10h：ADCTRIG16-ePWM6，ADCSOCB 11h：ADCTRIG17-ePWM7，ADCSOCA 12h：ADCTRIG18-ePWM7，ADCSOCB 13h：ADCTRIG19-ePWM8，ADCSOCA 14h：ADCTRIG20-ePWM8，ADCSOCB 15h：ADCTRIG21-CPU1定时器0，TINT0n 16h：ADCTRIG22-CPU1定时器1，TINT1n 17h：ADCTRIG23-CPU1定时器2，TINT2n 18h-1Fh-Reserved
|  | RESERVED | 2:0 | R | 3'h0 | Reserved
ADCSOC9CTL | 0x3c | RESERVED | 31:17 | R | 15'h0 | Reserved
|  | CHSEL | 16:12 | R/W | 5'h0 | SOC Trigger Source Select，SOC通道选择。当ADC接收到SOC0时，选择要转换的通道 0h：ADCIN0 1h：ADCIN1 2h：ADCIN2 3h：ADCIN3 4h：ADCIN4 5h：ADCIN5 6h：ADCIN6 7h：ADCIN7 8h：ADCIN8 9h：ADCIN9 Ah：ADCIN10 Bh：ADCIN11 Ch：ADCIN12 Dh：ADCIN13 Eh：ADCIN14 Fh：ADCIN15 10h：ADCIN16 11h：ADCIN17 12h：ADCIN18 13h：ADCIN19
|  | ACQPS | 11:8 | R/W | 4'h0 | SOC采集预缩放。控制此SOC的采样和保持窗口。配置的采集时间必须至少与一个ADCCLK周期一样长，才能进行正确的ADC操作。设备数据表还将指定采样和保持窗口的最小持续时间。 0h : 维持1个周期 (默认) 1h : 维持2个周期 2h : 维持3个周期 3h : 维持4个周期 4h : 维持5个周期 5h : 维持6个周期 6h : 维持7个周期 7h : 维持8个周期 8h : 维持10个周期 9h : 维持20个周期 Ah : 维持30个周期 Bh : 维持40个周期 Ch : 维持50个周期 Dh : 维持60个周期 Eh : 维持70个周期 Fh : 维持80个周期
|  | TRIGSEL | 7:3 | R/W | 5'h0 | SOC Trigger Source Select，该位字段配置哪个触发器将设置SOC0标志 00h：ADCTRIG0-仅限软件 01h：ADCTRIG1-CPU0定时器0，TINT0n 02h：ADCTRIG2-CPU0定时器1，TINT1n 03h：ADCTRIG3-CPU0定时器2，TINT2n 04h：ADCTRIG4-GPIO、ADEXTSOC 05h：ADCTRIG5-ePWM1，ADCSOCA 06h：ADCTRIG6-ePWM1，ADCSOCB 07h：ADCTRIG7-ePWM2，ADCSOCA 08h：ADCRIG8-ePWM2，ADCSOCB 09h：ADCTRIG9-ePWM3，ADCSOCA 0Ah：ADCTRIG10-ePWM3，ADCSOCB 0Bh：ADCTRIG11-ePWM4，ADCSOCA 0Ch：ADCTRIG12-ePWM4，ADCSOCB 0Dh：ADCTRIG13-ePWM5，ADCSOCA 0Eh：ADCTRIG14-ePWM5，ADCSOCB 0Fh：ADCTRIG15-ePWM6，ADCSOCA 10h：ADCTRIG16-ePWM6，ADCSOCB 11h：ADCTRIG17-ePWM7，ADCSOCA 12h：ADCTRIG18-ePWM7，ADCSOCB 13h：ADCTRIG19-ePWM8，ADCSOCA 14h：ADCTRIG20-ePWM8，ADCSOCB 15h：ADCTRIG21-CPU1定时器0，TINT0n 16h：ADCTRIG22-CPU1定时器1，TINT1n 17h：ADCTRIG23-CPU1定时器2，TINT2n 18h-1Fh-Reserved
|  | RESERVED | 2:0 | R | 3'h0 | Reserved
ADCSOC10CTL | 0x40 | RESERVED | 31:17 | R | 15'h0 | Reserved
|  | CHSEL | 16:12 | R/W | 5'h0 | SOC Trigger Source Select，SOC通道选择。当ADC接收到SOC0时，选择要转换的通道 0h：ADCIN0 1h：ADCIN1 2h：ADCIN2 3h：ADCIN3 4h：ADCIN4 5h：ADCIN5 6h：ADCIN6 7h：ADCIN7 8h：ADCIN8 9h：ADCIN9 Ah：ADCIN10 Bh：ADCIN11 Ch：ADCIN12 Dh：ADCIN13 Eh：ADCIN14 Fh：ADCIN15 10h：ADCIN16 11h：ADCIN17 12h：ADCIN18 13h：ADCIN19
|  | ACQPS | 11:8 | R/W | 4'h0 | SOC采集预缩放。控制此SOC的采样和保持窗口。配置的采集时间必须至少与一个ADCCLK周期一样长，才能进行正确的ADC操作。设备数据表还将指定采样和保持窗口的最小持续时间。 0h : 维持1个周期 (默认) 1h : 维持2个周期 2h : 维持3个周期 3h : 维持4个周期 4h : 维持5个周期 5h : 维持6个周期 6h : 维持7个周期 7h : 维持8个周期 8h : 维持10个周期 9h : 维持20个周期 Ah : 维持30个周期 Bh : 维持40个周期 Ch : 维持50个周期 Dh : 维持60个周期 Eh : 维持70个周期 Fh : 维持80个周期
|  | TRIGSEL | 7:3 | R/W | 5'h0 | SOC Trigger Source Select，该位字段配置哪个触发器将设置SOC0标志 00h：ADCTRIG0-仅限软件 01h：ADCTRIG1-CPU0定时器0，TINT0n 02h：ADCTRIG2-CPU0定时器1，TINT1n 03h：ADCTRIG3-CPU0定时器2，TINT2n 04h：ADCTRIG4-GPIO、ADEXTSOC 05h：ADCTRIG5-ePWM1，ADCSOCA 06h：ADCTRIG6-ePWM1，ADCSOCB 07h：ADCTRIG7-ePWM2，ADCSOCA 08h：ADCRIG8-ePWM2，ADCSOCB 09h：ADCTRIG9-ePWM3，ADCSOCA 0Ah：ADCTRIG10-ePWM3，ADCSOCB 0Bh：ADCTRIG11-ePWM4，ADCSOCA 0Ch：ADCTRIG12-ePWM4，ADCSOCB 0Dh：ADCTRIG13-ePWM5，ADCSOCA 0Eh：ADCTRIG14-ePWM5，ADCSOCB 0Fh：ADCTRIG15-ePWM6，ADCSOCA 10h：ADCTRIG16-ePWM6，ADCSOCB 11h：ADCTRIG17-ePWM7，ADCSOCA 12h：ADCTRIG18-ePWM7，ADCSOCB 13h：ADCTRIG19-ePWM8，ADCSOCA 14h：ADCTRIG20-ePWM8，ADCSOCB 15h：ADCTRIG21-CPU1定时器0，TINT0n 16h：ADCTRIG22-CPU1定时器1，TINT1n 17h：ADCTRIG23-CPU1定时器2，TINT2n 18h-1Fh-Reserved
|  | RESERVED | 2:0 | R | 3'h0 | Reserved
ADCSOC11CTL | 0x44 | RESERVED | 31:17 | R | 15'h0 | Reserved
|  | CHSEL | 16:12 | R/W | 5'h0 | SOC Trigger Source Select，SOC通道选择。当ADC接收到SOC0时，选择要转换的通道 0h：ADCIN0 1h：ADCIN1 2h：ADCIN2 3h：ADCIN3 4h：ADCIN4 5h：ADCIN5 6h：ADCIN6 7h：ADCIN7 8h：ADCIN8 9h：ADCIN9 Ah：ADCIN10 Bh：ADCIN11 Ch：ADCIN12 Dh：ADCIN13 Eh：ADCIN14 Fh：ADCIN15 10h：ADCIN16 11h：ADCIN17 12h：ADCIN18 13h：ADCIN19
|  | ACQPS | 11:8 | R/W | 4'h0 | SOC采集预缩放。控制此SOC的采样和保持窗口。配置的采集时间必须至少与一个ADCCLK周期一样长，才能进行正确的ADC操作。设备数据表还将指定采样和保持窗口的最小持续时间。 0h : 维持1个周期 (默认) 1h : 维持2个周期 2h : 维持3个周期 3h : 维持4个周期 4h : 维持5个周期 5h : 维持6个周期 6h : 维持7个周期 7h : 维持8个周期 8h : 维持10个周期 9h : 维持20个周期 Ah : 维持30个周期 Bh : 维持40个周期 Ch : 维持50个周期 Dh : 维持60个周期 Eh : 维持70个周期 Fh : 维持80个周期
|  | TRIGSEL | 7:3 | R/W | 5'h0 | SOC Trigger Source Select，该位字段配置哪个触发器将设置SOC0标志 00h：ADCTRIG0-仅限软件 01h：ADCTRIG1-CPU0定时器0，TINT0n 02h：ADCTRIG2-CPU0定时器1，TINT1n 03h：ADCTRIG3-CPU0定时器2，TINT2n 04h：ADCTRIG4-GPIO、ADEXTSOC 05h：ADCTRIG5-ePWM1，ADCSOCA 06h：ADCTRIG6-ePWM1，ADCSOCB 07h：ADCTRIG7-ePWM2，ADCSOCA 08h：ADCRIG8-ePWM2，ADCSOCB 09h：ADCTRIG9-ePWM3，ADCSOCA 0Ah：ADCTRIG10-ePWM3，ADCSOCB 0Bh：ADCTRIG11-ePWM4，ADCSOCA 0Ch：ADCTRIG12-ePWM4，ADCSOCB 0Dh：ADCTRIG13-ePWM5，ADCSOCA 0Eh：ADCTRIG14-ePWM5，ADCSOCB 0Fh：ADCTRIG15-ePWM6，ADCSOCA 10h：ADCTRIG16-ePWM6，ADCSOCB 11h：ADCTRIG17-ePWM7，ADCSOCA 12h：ADCTRIG18-ePWM7，ADCSOCB 13h：ADCTRIG19-ePWM8，ADCSOCA 14h：ADCTRIG20-ePWM8，ADCSOCB 15h：ADCTRIG21-CPU1定时器0，TINT0n 16h：ADCTRIG22-CPU1定时器1，TINT1n 17h：ADCTRIG23-CPU1定时器2，TINT2n 18h-1Fh-Reserved
|  | RESERVED | 2:0 | R | 3'h0 | Reserved
ADCSOC12CTL | 0x48 | RESERVED | 31:17 | R | 15'h0 | Reserved
|  | CHSEL | 16:12 | R/W | 5'h0 | SOC Trigger Source Select，SOC通道选择。当ADC接收到SOC0时，选择要转换的通道 0h：ADCIN0 1h：ADCIN1 2h：ADCIN2 3h：ADCIN3 4h：ADCIN4 5h：ADCIN5 6h：ADCIN6 7h：ADCIN7 8h：ADCIN8 9h：ADCIN9 Ah：ADCIN10 Bh：ADCIN11 Ch：ADCIN12 Dh：ADCIN13 Eh：ADCIN14 Fh：ADCIN15 10h：ADCIN16 11h：ADCIN17 12h：ADCIN18 13h：ADCIN19
|  | ACQPS | 11:8 | R/W | 4'h0 | SOC采集预缩放。控制此SOC的采样和保持窗口。配置的采集时间必须至少与一个ADCCLK周期一样长，才能进行正确的ADC操作。设备数据表还将指定采样和保持窗口的最小持续时间。 0h : 维持1个周期 (默认) 1h : 维持2个周期 2h : 维持3个周期 3h : 维持4个周期 4h : 维持5个周期 5h : 维持6个周期 6h : 维持7个周期 7h : 维持8个周期 8h : 维持10个周期 9h : 维持20个周期 Ah : 维持30个周期 Bh : 维持40个周期 Ch : 维持50个周期 Dh : 维持60个周期 Eh : 维持70个周期 Fh : 维持80个周期
|  | TRIGSEL | 7:3 | R/W | 5'h0 | SOC Trigger Source Select，该位字段配置哪个触发器将设置SOC0标志 00h：ADCTRIG0-仅限软件 01h：ADCTRIG1-CPU0定时器0，TINT0n 02h：ADCTRIG2-CPU0定时器1，TINT1n 03h：ADCTRIG3-CPU0定时器2，TINT2n 04h：ADCTRIG4-GPIO、ADEXTSOC 05h：ADCTRIG5-ePWM1，ADCSOCA 06h：ADCTRIG6-ePWM1，ADCSOCB 07h：ADCTRIG7-ePWM2，ADCSOCA 08h：ADCRIG8-ePWM2，ADCSOCB 09h：ADCTRIG9-ePWM3，ADCSOCA 0Ah：ADCTRIG10-ePWM3，ADCSOCB 0Bh：ADCTRIG11-ePWM4，ADCSOCA 0Ch：ADCTRIG12-ePWM4，ADCSOCB 0Dh：ADCTRIG13-ePWM5，ADCSOCA 0Eh：ADCTRIG14-ePWM5，ADCSOCB 0Fh：ADCTRIG15-ePWM6，ADCSOCA 10h：ADCTRIG16-ePWM6，ADCSOCB 11h：ADCTRIG17-ePWM7，ADCSOCA 12h：ADCTRIG18-ePWM7，ADCSOCB 13h：ADCTRIG19-ePWM8，ADCSOCA 14h：ADCTRIG20-ePWM8，ADCSOCB 15h：ADCTRIG21-CPU1定时器0，TINT0n 16h：ADCTRIG22-CPU1定时器1，TINT1n 17h：ADCTRIG23-CPU1定时器2，TINT2n 18h-1Fh-Reserved
|  | RESERVED | 2:0 | R | 3'h0 | Reserved
ADCSOC13CTL | 0x4c | RESERVED | 31:17 | R | 15'h0 | Reserved
|  | CHSEL | 16:12 | R/W | 5'h0 | SOC Trigger Source Select，SOC通道选择。当ADC接收到SOC0时，选择要转换的通道 0h：ADCIN0 1h：ADCIN1 2h：ADCIN2 3h：ADCIN3 4h：ADCIN4 5h：ADCIN5 6h：ADCIN6 7h：ADCIN7 8h：ADCIN8 9h：ADCIN9 Ah：ADCIN10 Bh：ADCIN11 Ch：ADCIN12 Dh：ADCIN13 Eh：ADCIN14 Fh：ADCIN15 10h：ADCIN16 11h：ADCIN17 12h：ADCIN18 13h：ADCIN19
|  | ACQPS | 11:8 | R/W | 4'h0 | SOC采集预缩放。控制此SOC的采样和保持窗口。配置的采集时间必须至少与一个ADCCLK周期一样长，才能进行正确的ADC操作。设备数据表还将指定采样和保持窗口的最小持续时间。 0h : 维持1个周期 (默认) 1h : 维持2个周期 2h : 维持3个周期 3h : 维持4个周期 4h : 维持5个周期 5h : 维持6个周期 6h : 维持7个周期 7h : 维持8个周期 8h : 维持10个周期 9h : 维持20个周期 Ah : 维持30个周期 Bh : 维持40个周期 Ch : 维持50个周期 Dh : 维持60个周期 Eh : 维持70个周期 Fh : 维持80个周期
|  | TRIGSEL | 7:3 | R/W | 5'h0 | SOC Trigger Source Select，该位字段配置哪个触发器将设置SOC0标志 00h：ADCTRIG0-仅限软件 01h：ADCTRIG1-CPU0定时器0，TINT0n 02h：ADCTRIG2-CPU0定时器1，TINT1n 03h：ADCTRIG3-CPU0定时器2，TINT2n 04h：ADCTRIG4-GPIO、ADEXTSOC 05h：ADCTRIG5-ePWM1，ADCSOCA 06h：ADCTRIG6-ePWM1，ADCSOCB 07h：ADCTRIG7-ePWM2，ADCSOCA 08h：ADCRIG8-ePWM2，ADCSOCB 09h：ADCTRIG9-ePWM3，ADCSOCA 0Ah：ADCTRIG10-ePWM3，ADCSOCB 0Bh：ADCTRIG11-ePWM4，ADCSOCA 0Ch：ADCTRIG12-ePWM4，ADCSOCB 0Dh：ADCTRIG13-ePWM5，ADCSOCA 0Eh：ADCTRIG14-ePWM5，ADCSOCB 0Fh：ADCTRIG15-ePWM6，ADCSOCA 10h：ADCTRIG16-ePWM6，ADCSOCB 11h：ADCTRIG17-ePWM7，ADCSOCA 12h：ADCTRIG18-ePWM7，ADCSOCB 13h：ADCTRIG19-ePWM8，ADCSOCA 14h：ADCTRIG20-ePWM8，ADCSOCB 15h：ADCTRIG21-CPU1定时器0，TINT0n 16h：ADCTRIG22-CPU1定时器1，TINT1n 17h：ADCTRIG23-CPU1定时器2，TINT2n 18h-1Fh-Reserved
|  | RESERVED | 2:0 | R | 3'h0 | Reserved
ADCSOC14CTL | 0x50 | RESERVED | 31:17 | R | 15'h0 | Reserved
|  | CHSEL | 16:12 | R/W | 5'h0 | SOC Trigger Source Select，SOC通道选择。当ADC接收到SOC0时，选择要转换的通道 0h：ADCIN0 1h：ADCIN1 2h：ADCIN2 3h：ADCIN3 4h：ADCIN4 5h：ADCIN5 6h：ADCIN6 7h：ADCIN7 8h：ADCIN8 9h：ADCIN9 Ah：ADCIN10 Bh：ADCIN11 Ch：ADCIN12 Dh：ADCIN13 Eh：ADCIN14 Fh：ADCIN15 10h：ADCIN16 11h：ADCIN17 12h：ADCIN18 13h：ADCIN19
|  | ACQPS | 11:8 | R/W | 4'h0 | SOC采集预缩放。控制此SOC的采样和保持窗口。配置的采集时间必须至少与一个ADCCLK周期一样长，才能进行正确的ADC操作。设备数据表还将指定采样和保持窗口的最小持续时间。 0h : 维持1个周期 (默认) 1h : 维持2个周期 2h : 维持3个周期 3h : 维持4个周期 4h : 维持5个周期 5h : 维持6个周期 6h : 维持7个周期 7h : 维持8个周期 8h : 维持10个周期 9h : 维持20个周期 Ah : 维持30个周期 Bh : 维持40个周期 Ch : 维持50个周期 Dh : 维持60个周期 Eh : 维持70个周期 Fh : 维持80个周期
|  | TRIGSEL | 7:3 | R/W | 5'h0 | SOC Trigger Source Select，该位字段配置哪个触发器将设置SOC0标志 00h：ADCTRIG0-仅限软件 01h：ADCTRIG1-CPU0定时器0，TINT0n 02h：ADCTRIG2-CPU0定时器1，TINT1n 03h：ADCTRIG3-CPU0定时器2，TINT2n 04h：ADCTRIG4-GPIO、ADEXTSOC 05h：ADCTRIG5-ePWM1，ADCSOCA 06h：ADCTRIG6-ePWM1，ADCSOCB 07h：ADCTRIG7-ePWM2，ADCSOCA 08h：ADCRIG8-ePWM2，ADCSOCB 09h：ADCTRIG9-ePWM3，ADCSOCA 0Ah：ADCTRIG10-ePWM3，ADCSOCB 0Bh：ADCTRIG11-ePWM4，ADCSOCA 0Ch：ADCTRIG12-ePWM4，ADCSOCB 0Dh：ADCTRIG13-ePWM5，ADCSOCA 0Eh：ADCTRIG14-ePWM5，ADCSOCB 0Fh：ADCTRIG15-ePWM6，ADCSOCA 10h：ADCTRIG16-ePWM6，ADCSOCB 11h：ADCTRIG17-ePWM7，ADCSOCA 12h：ADCTRIG18-ePWM7，ADCSOCB 13h：ADCTRIG19-ePWM8，ADCSOCA 14h：ADCTRIG20-ePWM8，ADCSOCB 15h：ADCTRIG21-CPU1定时器0，TINT0n 16h：ADCTRIG22-CPU1定时器1，TINT1n 17h：ADCTRIG23-CPU1定时器2，TINT2n 18h-1Fh-Reserved
|  | RESERVED | 2:0 | R | 3'h0 | Reserved
ADCSOC15CTL | 0x54 | RESERVED | 31:17 | R | 15'h0 | Reserved
|  | CHSEL | 16:12 | R/W | 5'h0 | SOC Trigger Source Select，SOC通道选择。当ADC接收到SOC0时，选择要转换的通道 0h：ADCIN0 1h：ADCIN1 2h：ADCIN2 3h：ADCIN3 4h：ADCIN4 5h：ADCIN5 6h：ADCIN6 7h：ADCIN7 8h：ADCIN8 9h：ADCIN9 Ah：ADCIN10 Bh：ADCIN11 Ch：ADCIN12 Dh：ADCIN13 Eh：ADCIN14 Fh：ADCIN15 10h：ADCIN16 11h：ADCIN17 12h：ADCIN18 13h：ADCIN19
|  | ACQPS | 11:8 | R/W | 4'h0 | SOC采集预缩放。控制此SOC的采样和保持窗口。配置的采集时间必须至少与一个ADCCLK周期一样长，才能进行正确的ADC操作。设备数据表还将指定采样和保持窗口的最小持续时间。 0h : 维持1个周期 (默认) 1h : 维持2个周期 2h : 维持3个周期 3h : 维持4个周期 4h : 维持5个周期 5h : 维持6个周期 6h : 维持7个周期 7h : 维持8个周期 8h : 维持10个周期 9h : 维持20个周期 Ah : 维持30个周期 Bh : 维持40个周期 Ch : 维持50个周期 Dh : 维持60个周期 Eh : 维持70个周期 Fh : 维持80个周期
|  | TRIGSEL | 7:3 | R/W | 5'h0 | SOC Trigger Source Select，该位字段配置哪个触发器将设置SOC0标志 00h：ADCTRIG0-仅限软件 01h：ADCTRIG1-CPU0定时器0，TINT0n 02h：ADCTRIG2-CPU0定时器1，TINT1n 03h：ADCTRIG3-CPU0定时器2，TINT2n 04h：ADCTRIG4-GPIO、ADEXTSOC 05h：ADCTRIG5-ePWM1，ADCSOCA 06h：ADCTRIG6-ePWM1，ADCSOCB 07h：ADCTRIG7-ePWM2，ADCSOCA 08h：ADCRIG8-ePWM2，ADCSOCB 09h：ADCTRIG9-ePWM3，ADCSOCA 0Ah：ADCTRIG10-ePWM3，ADCSOCB 0Bh：ADCTRIG11-ePWM4，ADCSOCA 0Ch：ADCTRIG12-ePWM4，ADCSOCB 0Dh：ADCTRIG13-ePWM5，ADCSOCA 0Eh：ADCTRIG14-ePWM5，ADCSOCB 0Fh：ADCTRIG15-ePWM6，ADCSOCA 10h：ADCTRIG16-ePWM6，ADCSOCB 11h：ADCTRIG17-ePWM7，ADCSOCA 12h：ADCTRIG18-ePWM7，ADCSOCB 13h：ADCTRIG19-ePWM8，ADCSOCA 14h：ADCTRIG20-ePWM8，ADCSOCB 15h：ADCTRIG21-CPU1定时器0，TINT0n 16h：ADCTRIG22-CPU1定时器1，TINT1n 17h：ADCTRIG23-CPU1定时器2，TINT2n 18h-1Fh-Reserved
|  | RESERVED | 2:0 | R | 3'h0 | Reserved
ADCSOC16CTL | 0x58 | RESERVED | 31:17 | R | 15'h0 | Reserved
|  | CHSEL | 16:12 | R/W | 5'h0 | SOC Trigger Source Select，SOC通道选择。当ADC接收到SOC0时，选择要转换的通道 0h：ADCIN0 1h：ADCIN1 2h：ADCIN2 3h：ADCIN3 4h：ADCIN4 5h：ADCIN5 6h：ADCIN6 7h：ADCIN7 8h：ADCIN8 9h：ADCIN9 Ah：ADCIN10 Bh：ADCIN11 Ch：ADCIN12 Dh：ADCIN13 Eh：ADCIN14 Fh：ADCIN15 10h：ADCIN16 11h：ADCIN17 12h：ADCIN18 13h：ADCIN19
|  | ACQPS | 11:8 | R/W | 4'h0 | SOC采集预缩放。控制此SOC的采样和保持窗口。配置的采集时间必须至少与一个ADCCLK周期一样长，才能进行正确的ADC操作。设备数据表还将指定采样和保持窗口的最小持续时间。 0h : 维持1个周期 (默认) 1h : 维持2个周期 2h : 维持3个周期 3h : 维持4个周期 4h : 维持5个周期 5h : 维持6个周期 6h : 维持7个周期 7h : 维持8个周期 8h : 维持10个周期 9h : 维持20个周期 Ah : 维持30个周期 Bh : 维持40个周期 Ch : 维持50个周期 Dh : 维持60个周期 Eh : 维持70个周期 Fh : 维持80个周期
|  | TRIGSEL | 7:3 | R/W | 5'h0 | SOC Trigger Source Select，该位字段配置哪个触发器将设置SOC0标志 00h：ADCTRIG0-仅限软件 01h：ADCTRIG1-CPU0定时器0，TINT0n 02h：ADCTRIG2-CPU0定时器1，TINT1n 03h：ADCTRIG3-CPU0定时器2，TINT2n 04h：ADCTRIG4-GPIO、ADEXTSOC 05h：ADCTRIG5-ePWM1，ADCSOCA 06h：ADCTRIG6-ePWM1，ADCSOCB 07h：ADCTRIG7-ePWM2，ADCSOCA 08h：ADCRIG8-ePWM2，ADCSOCB 09h：ADCTRIG9-ePWM3，ADCSOCA 0Ah：ADCTRIG10-ePWM3，ADCSOCB 0Bh：ADCTRIG11-ePWM4，ADCSOCA 0Ch：ADCTRIG12-ePWM4，ADCSOCB 0Dh：ADCTRIG13-ePWM5，ADCSOCA 0Eh：ADCTRIG14-ePWM5，ADCSOCB 0Fh：ADCTRIG15-ePWM6，ADCSOCA 10h：ADCTRIG16-ePWM6，ADCSOCB 11h：ADCTRIG17-ePWM7，ADCSOCA 12h：ADCTRIG18-ePWM7，ADCSOCB 13h：ADCTRIG19-ePWM8，ADCSOCA 14h：ADCTRIG20-ePWM8，ADCSOCB 15h：ADCTRIG21-CPU1定时器0，TINT0n 16h：ADCTRIG22-CPU1定时器1，TINT1n 17h：ADCTRIG23-CPU1定时器2，TINT2n 18h-1Fh-Reserved
|  | RESERVED | 2:0 | R | 3'h0 | Reserved
ADCSOC17CTL | 0x5c | RESERVED | 31:17 | R | 15'h0 | Reserved
|  | CHSEL | 16:12 | R/W | 5'h0 | SOC Trigger Source Select，SOC通道选择。当ADC接收到SOC0时，选择要转换的通道 0h：ADCIN0 1h：ADCIN1 2h：ADCIN2 3h：ADCIN3 4h：ADCIN4 5h：ADCIN5 6h：ADCIN6 7h：ADCIN7 8h：ADCIN8 9h：ADCIN9 Ah：ADCIN10 Bh：ADCIN11 Ch：ADCIN12 Dh：ADCIN13 Eh：ADCIN14 Fh：ADCIN15 10h：ADCIN16 11h：ADCIN17 12h：ADCIN18 13h：ADCIN19
|  | ACQPS | 11:8 | R/W | 4'h0 | SOC采集预缩放。控制此SOC的采样和保持窗口。配置的采集时间必须至少与一个ADCCLK周期一样长，才能进行正确的ADC操作。设备数据表还将指定采样和保持窗口的最小持续时间。 0h : 维持1个周期 (默认) 1h : 维持2个周期 2h : 维持3个周期 3h : 维持4个周期 4h : 维持5个周期 5h : 维持6个周期 6h : 维持7个周期 7h : 维持8个周期 8h : 维持10个周期 9h : 维持20个周期 Ah : 维持30个周期 Bh : 维持40个周期 Ch : 维持50个周期 Dh : 维持60个周期 Eh : 维持70个周期 Fh : 维持80个周期
|  | TRIGSEL | 7:3 | R/W | 5'h0 | SOC Trigger Source Select，该位字段配置哪个触发器将设置SOC0标志 00h：ADCTRIG0-仅限软件 01h：ADCTRIG1-CPU0定时器0，TINT0n 02h：ADCTRIG2-CPU0定时器1，TINT1n 03h：ADCTRIG3-CPU0定时器2，TINT2n 04h：ADCTRIG4-GPIO、ADEXTSOC 05h：ADCTRIG5-ePWM1，ADCSOCA 06h：ADCTRIG6-ePWM1，ADCSOCB 07h：ADCTRIG7-ePWM2，ADCSOCA 08h：ADCRIG8-ePWM2，ADCSOCB 09h：ADCTRIG9-ePWM3，ADCSOCA 0Ah：ADCTRIG10-ePWM3，ADCSOCB 0Bh：ADCTRIG11-ePWM4，ADCSOCA 0Ch：ADCTRIG12-ePWM4，ADCSOCB 0Dh：ADCTRIG13-ePWM5，ADCSOCA 0Eh：ADCTRIG14-ePWM5，ADCSOCB 0Fh：ADCTRIG15-ePWM6，ADCSOCA 10h：ADCTRIG16-ePWM6，ADCSOCB 11h：ADCTRIG17-ePWM7，ADCSOCA 12h：ADCTRIG18-ePWM7，ADCSOCB 13h：ADCTRIG19-ePWM8，ADCSOCA 14h：ADCTRIG20-ePWM8，ADCSOCB 15h：ADCTRIG21-CPU1定时器0，TINT0n 16h：ADCTRIG22-CPU1定时器1，TINT1n 17h：ADCTRIG23-CPU1定时器2，TINT2n 18h-1Fh-Reserved
|  | RESERVED | 2:0 | R | 3'h0 | Reserved
ADCSOC18CTL | 0x60 | RESERVED | 31:17 | R | 15'h0 | Reserved
|  | CHSEL | 16:12 | R/W | 5'h0 | SOC Trigger Source Select，SOC通道选择。当ADC接收到SOC0时，选择要转换的通道 0h：ADCIN0 1h：ADCIN1 2h：ADCIN2 3h：ADCIN3 4h：ADCIN4 5h：ADCIN5 6h：ADCIN6 7h：ADCIN7 8h：ADCIN8 9h：ADCIN9 Ah：ADCIN10 Bh：ADCIN11 Ch：ADCIN12 Dh：ADCIN13 Eh：ADCIN14 Fh：ADCIN15 10h：ADCIN16 11h：ADCIN17 12h：ADCIN18 13h：ADCIN19
|  | ACQPS | 11:8 | R/W | 4'h0 | SOC采集预缩放。控制此SOC的采样和保持窗口。配置的采集时间必须至少与一个ADCCLK周期一样长，才能进行正确的ADC操作。设备数据表还将指定采样和保持窗口的最小持续时间。 0h : 维持1个周期 (默认) 1h : 维持2个周期 2h : 维持3个周期 3h : 维持4个周期 4h : 维持5个周期 5h : 维持6个周期 6h : 维持7个周期 7h : 维持8个周期 8h : 维持10个周期 9h : 维持20个周期 Ah : 维持30个周期 Bh : 维持40个周期 Ch : 维持50个周期 Dh : 维持60个周期 Eh : 维持70个周期 Fh : 维持80个周期
|  | TRIGSEL | 7:3 | R/W | 5'h0 | SOC Trigger Source Select，该位字段配置哪个触发器将设置SOC0标志 00h：ADCTRIG0-仅限软件 01h：ADCTRIG1-CPU0定时器0，TINT0n 02h：ADCTRIG2-CPU0定时器1，TINT1n 03h：ADCTRIG3-CPU0定时器2，TINT2n 04h：ADCTRIG4-GPIO、ADEXTSOC 05h：ADCTRIG5-ePWM1，ADCSOCA 06h：ADCTRIG6-ePWM1，ADCSOCB 07h：ADCTRIG7-ePWM2，ADCSOCA 08h：ADCRIG8-ePWM2，ADCSOCB 09h：ADCTRIG9-ePWM3，ADCSOCA 0Ah：ADCTRIG10-ePWM3，ADCSOCB 0Bh：ADCTRIG11-ePWM4，ADCSOCA 0Ch：ADCTRIG12-ePWM4，ADCSOCB 0Dh：ADCTRIG13-ePWM5，ADCSOCA 0Eh：ADCTRIG14-ePWM5，ADCSOCB 0Fh：ADCTRIG15-ePWM6，ADCSOCA 10h：ADCTRIG16-ePWM6，ADCSOCB 11h：ADCTRIG17-ePWM7，ADCSOCA 12h：ADCTRIG18-ePWM7，ADCSOCB 13h：ADCTRIG19-ePWM8，ADCSOCA 14h：ADCTRIG20-ePWM8，ADCSOCB 15h：ADCTRIG21-CPU1定时器0，TINT0n 16h：ADCTRIG22-CPU1定时器1，TINT1n 17h：ADCTRIG23-CPU1定时器2，TINT2n 18h-1Fh-Reserved
|  | RESERVED | 2:0 | R | 3'h0 | Reserved
ADCSOC19CTL | 0x64 | RESERVED | 31:17 | R | 15'h0 | Reserved
|  | CHSEL | 16:12 | R/W | 5'h0 | SOC Trigger Source Select，SOC通道选择。当ADC接收到SOC0时，选择要转换的通道 0h：ADCIN0 1h：ADCIN1 2h：ADCIN2 3h：ADCIN3 4h：ADCIN4 5h：ADCIN5 6h：ADCIN6 7h：ADCIN7 8h：ADCIN8 9h：ADCIN9 Ah：ADCIN10 Bh：ADCIN11 Ch：ADCIN12 Dh：ADCIN13 Eh：ADCIN14 Fh：ADCIN15 10h：ADCIN16 11h：ADCIN17 12h：ADCIN18 13h：ADCIN19
|  | ACQPS | 11:8 | R/W | 4'h0 | SOC采集预缩放。控制此SOC的采样和保持窗口。配置的采集时间必须至少与一个ADCCLK周期一样长，才能进行正确的ADC操作。设备数据表还将指定采样和保持窗口的最小持续时间。 0h : 维持1个周期 (默认) 1h : 维持2个周期 2h : 维持3个周期 3h : 维持4个周期 4h : 维持5个周期 5h : 维持6个周期 6h : 维持7个周期 7h : 维持8个周期 8h : 维持10个周期 9h : 维持20个周期 Ah : 维持30个周期 Bh : 维持40个周期 Ch : 维持50个周期 Dh : 维持60个周期 Eh : 维持70个周期 Fh : 维持80个周期
|  | TRIGSEL | 7:3 | R/W | 5'h0 | SOC Trigger Source Select，该位字段配置哪个触发器将设置SOC0标志 00h：ADCTRIG0-仅限软件 01h：ADCTRIG1-CPU0定时器0，TINT0n 02h：ADCTRIG2-CPU0定时器1，TINT1n 03h：ADCTRIG3-CPU0定时器2，TINT2n 04h：ADCTRIG4-GPIO、ADEXTSOC 05h：ADCTRIG5-ePWM1，ADCSOCA 06h：ADCTRIG6-ePWM1，ADCSOCB 07h：ADCTRIG7-ePWM2，ADCSOCA 08h：ADCRIG8-ePWM2，ADCSOCB 09h：ADCTRIG9-ePWM3，ADCSOCA 0Ah：ADCTRIG10-ePWM3，ADCSOCB 0Bh：ADCTRIG11-ePWM4，ADCSOCA 0Ch：ADCTRIG12-ePWM4，ADCSOCB 0Dh：ADCTRIG13-ePWM5，ADCSOCA 0Eh：ADCTRIG14-ePWM5，ADCSOCB 0Fh：ADCTRIG15-ePWM6，ADCSOCA 10h：ADCTRIG16-ePWM6，ADCSOCB 11h：ADCTRIG17-ePWM7，ADCSOCA 12h：ADCTRIG18-ePWM7，ADCSOCB 13h：ADCTRIG19-ePWM8，ADCSOCA 14h：ADCTRIG20-ePWM8，ADCSOCB 15h：ADCTRIG21-CPU1定时器0，TINT0n 16h：ADCTRIG22-CPU1定时器1，TINT1n 17h：ADCTRIG23-CPU1定时器2，TINT2n 18h-1Fh-Reserved
|  | RESERVED | 2:0 | R | 3'h0 | Reserved
ADCEVTSTAT | 0x68 | RESERVED | 31:12 | R | 20'h0 | Reserved
|  | PPB4ZERO | 11 | R | 0 | Post Processing Block4 Zero Crossing Flag，当设置时，表示ADPPB4RESULT寄存器已改变符号
|  | PPB4TRIPLO | 10 | R | 0 | Post Processing Block4 Trip Low Flag，设置时表示发生了数字比较跳闸低事件
|  | PPB4TRIPHI | 9 | R | 0 | Post Processing Block4 Trip High Flag，设置时表示发生了数字比较跳闸高事件
|  | PPB3ZERO | 8 | R | 0 | Post Processing Block3 Zero Crossing Flag，当设置时，表示ADPPB3RESULT寄存器已改变符号
|  | PPB3TRIPLO | 7 | R | 0 | Post Processing Block3 Trip Low Flag，设置时表示发生了数字比较跳闸低事件
|  | PPB3TRIPHI | 6 | R | 0 | Post Processing Block3 Trip High Flag，设置时表示发生了数字比较跳闸高事件
|  | PPB2ZERO | 5 | R | 0 | Post Processing Block2 Zero Crossing Flag，当设置时，表示ADPPB2RESULT寄存器已改变符号
|  | PPB2TRIPLO | 4 | R | 0 | Post Processing Block2 Trip Low Flag，设置时表示发生了数字比较跳闸低事件
|  | PPB2TRIPHI | 3 | R | 0 | Post Processing Block2 Trip High Flag，设置时表示发生了数字比较跳闸高事件
|  | PPB1ZERO | 2 | R | 0 | Post Processing Block1 Zero Crossing Flag，当设置时，表示ADPPB1RESULT寄存器已改变符号
|  | PPB1TRIPLO | 1 | R | 0 | Post Processing Block1 Trip Low Flag，设置时表示发生了数字比较跳闸低事件
|  | PPB1TRIPHI | 0 | R | 0 | Post Processing Block1 Trip High Flag，设置时表示发生了数字比较跳闸高事件
ADCEVTCLR | 0x6c | RESERVED | 31:12 | R | 20'h0 | Reserved
|  | PPB4ZERO | 11 | R0W1S | 0 | Post Processing Block4 Zero Crossing Clear，清除ADCEVTSTAT寄存器中相应的过零标志
|  | PPB4TRIPLO | 10 | R0W1S | 0 | Post Processing Block4 Trip Low Clear，清除ADCEVTSTAT寄存器中相应的跳闸低标志
|  | PPB4TRIPHI | 9 | R0W1S | 0 | Post Processing Block4 Trip High Clear，清除ADCEVTSTAT寄存器中相应的跳闸高标志
|  | PPB3ZERO | 8 | R0W1S | 0 | Post Processing Block3 Zero Crossing Clear，清除ADCEVTSTAT寄存器中相应的过零标志
|  | PPB3TRIPLO | 7 | R0W1S | 0 | Post Processing Block3 Trip Low Clear，清除ADCEVTSTAT寄存器中相应的跳闸低标志
|  | PPB3TRIPHI | 6 | R0W1S | 0 | Post Processing Block3 Trip High Clear，清除ADCEVTSTAT寄存器中相应的跳闸高标志
|  | PPB2ZERO | 5 | R0W1S | 0 | Post Processing Block2 Zero Crossing Clear，清除ADCEVTSTAT寄存器中相应的过零标志
|  | PPB2TRIPLO | 4 | R0W1S | 0 | Post Processing Block2 Trip Low Clear，清除ADCEVTSTAT寄存器中相应的跳闸低标志
|  | PPB2TRIPHI | 3 | R0W1S | 0 | Post Processing Block2 Trip High Clear，清除ADCEVTSTAT寄存器中相应的跳闸高标志
|  | PPB1ZERO | 2 | R0W1S | 0 | Post Processing Block1 Zero Crossing Clear，清除ADCEVTSTAT寄存器中相应的过零标志
|  | PPB1TRIPLO | 1 | R0W1S | 0 | Post Processing Block1 Trip Low Clear，清除ADCEVTSTAT寄存器中相应的跳闸低标志
|  | PPB1TRIPHI | 0 | R0W1S | 0 | Post Processing Block1 Trip High Clear，清除ADCEVTSTAT寄存器中相应的跳闸高标志
ADCEVTSEL | 0x70 | RESERVED | 31:12 | R | 20'h0 | Reserved
|  | PPB4ZERO | 11 | R/W | 0 | Post Processing Block4 Zero Crossing Event Enable，设置该位允许相应的上升过零标志激活PWM块的事件信号。必须先清除该标志，然后才能对PWM块产生其他事件
|  | PPB4TRIPLO | 10 | R/W | 0 | Post Processing Block4 Trip Low Event Enable，设置该位允许相应的上升跳闸低标志激活PWM块的事件信号。必须先清除该标志，然后才能对PWM块产生其他事件
|  | PPB4TRIPHI | 9 | R/W | 0 | Post Processing Block4 Trip High Event Enable，设置该位允许相应的上升跳闸高标志激活PWM块的事件信号。必须先清除该标志，然后才能对PWM块产生其他事件
|  | PPB3ZERO | 8 | R/W | 0 | Post Processing Block3 Zero Crossing Event Enable，设置该位允许相应的上升过零标志激活PWM块的事件信号。必须先清除该标志，然后才能对PWM块产生其他事件
|  | PPB3TRIPLO | 7 | R/W | 0 | Post Processing Block3 Trip Low Event Enable，设置该位允许相应的上升跳闸低标志激活PWM块的事件信号。必须先清除该标志，然后才能对PWM块产生其他事件
|  | PPB3TRIPHI | 6 | R/W | 0 | Post Processing Block3 Trip High Event Enable，设置该位允许相应的上升跳闸高标志激活PWM块的事件信号。必须先清除该标志，然后才能对PWM块产生其他事件
|  | PPB2ZERO | 5 | R/W | 0 | Post Processing Block2 Zero Crossing Event Enable，设置该位允许相应的上升过零标志激活PWM块的事件信号。必须先清除该标志，然后才能对PWM块产生其他事件
|  | PPB2TRIPLO | 4 | R/W | 0 | Post Processing Block2 Trip Low Event Enable，设置该位允许相应的上升跳闸低标志激活PWM块的事件信号。必须先清除该标志，然后才能对PWM块产生其他事件
|  | PPB2TRIPHI | 3 | R/W | 0 | Post Processing Block2 Trip High Event Enable，设置该位允许相应的上升跳闸高标志激活PWM块的事件信号。必须先清除该标志，然后才能对PWM块产生其他事件
|  | PPB1ZERO | 2 | R/W | 0 | Post Processing Block1 Zero Crossing Event Enable，设置该位允许相应的上升过零标志激活PWM块的事件信号。必须先清除该标志，然后才能对PWM块产生其他事件
|  | PPB1TRIPLO | 1 | R/W | 0 | Post Processing Block1 Trip Low Event Enable，设置该位允许相应的上升跳闸低标志激活PWM块的事件信号。必须先清除该标志，然后才能对PWM块产生其他事件
|  | PPB1TRIPHI | 0 | R/W | 0 | Post Processing Block1 Trip High Event Enable，设置该位允许相应的上升跳闸高标志激活PWM块的事件信号。必须先清除该标志，然后才能对PWM块产生其他事件
ADCEVTINTSEL | 0x74 | RESERVED | 31:12 | R | 20'h0 | Reserved
|  | PPB4ZERO | 11 | R/W | 0 | Post Processing Block4 Zero Crossing Interrupt Enable，设置该位允许相应的上升过零标志激活到PIE的事件中断信号。必须清除该标志，才能对PIE产生额外中断
|  | PPB4TRIPLO | 10 | R/W | 0 | Post Processing Block4 Trip Low Interrupt Enable，设置该位允许相应的上升跳闸低标志激活PIE的事件中断信号。必须清除该标志，才能对PIE产生额外中断
|  | PPB4TRIPHI | 9 | R/W | 0 | Post Processing Block4 Trip High Interrupt Enable，设置该位允许相应的上升跳闸高标志激活PIE的事件中断信号。必须清除该标志，才能对PIE产生额外中断
|  | PPB3ZERO | 8 | R/W | 0 | Post Processing Block3 Zero Crossing Interrupt Enable，设置该位允许相应的上升过零标志激活到PIE的事件中断信号。必须清除该标志，才能对PIE产生额外中断
|  | PPB3TRIPLO | 7 | R/W | 0 | Post Processing Block3 Trip Low Interrupt Enable，设置该位允许相应的上升跳闸低标志激活PIE的事件中断信号。必须清除该标志，才能对PIE产生额外中断
|  | PPB3TRIPHI | 6 | R/W | 0 | Post Processing Block3 Trip High Interrupt Enable，设置该位允许相应的上升跳闸高标志激活PIE的事件中断信号。必须清除该标志，才能对PIE产生额外中断
|  | PPB2ZERO | 5 | R/W | 0 | Post Processing Block2 Zero Crossing Interrupt Enable，设置该位允许相应的上升过零标志激活到PIE的事件中断信号。必须清除该标志，才能对PIE产生额外中断
|  | PPB2TRIPLO | 4 | R/W | 0 | Post Processing Block2 Trip Low Interrupt Enable，设置该位允许相应的上升跳闸低标志激活PIE的事件中断信号。必须清除该标志，才能对PIE产生额外中断
|  | PPB2TRIPHI | 3 | R/W | 0 | Post Processing Block2 Trip High Interrupt Enable，设置该位允许相应的上升跳闸高标志激活PIE的事件中断信号。必须清除该标志，才能对PIE产生额外中断
|  | PPB1ZERO | 2 | R/W | 0 | Post Processing Block1 Zero Crossing Interrupt Enable，设置该位允许相应的上升过零标志激活到PIE的事件中断信号。必须清除该标志，才能对PIE产生额外中断
|  | PPB1TRIPLO | 1 | R/W | 0 | Post Processing Block1 Trip Low Interrupt Enable，设置该位允许相应的上升跳闸低标志激活PIE的事件中断信号。必须清除该标志，才能对PIE产生额外中断
|  | PPB1TRIPHI | 0 | R/W | 0 | Post Processing Block1 Trip High Interrupt Enable，设置该位允许相应的上升跳闸高标志激活PIE的事件中断信号。必须清除该标志，才能对PIE产生额外中断
ADCCOUNTER | 0x78 | RESERVED | 31:12 | R | 20'h0 | Reserved
|  | FREECOUNT | 11:0 | R | 12'h0 | ADC Free Running Counter Value，此位字段反映自由运行ADC计数器的状态
ADCREV | 0x7c | RESERVED | 31:16 | R | 16'h0 | Reserved
|  | REV | 15:8 | R | 8'h0 | ADC Revision，允许记录修订之间的差异，第一个版本标记为00h
|  | TYPE | 7:0 | R | 8'h5 | ADC Type，此ADC始终设置为5
ADCPPB1CONFIG | 0x80 | RESERVED | 31:7 | R | 25'h0 | Reserved
|  | CBCEN | 6 | R/W | 0 | ADC Post Processing Block Cycle By Cycle Enable，设置后，如果事件条件不再存在，则该位使转换后硬件处理电路能够在转换时自动清除ADCEVTSTAT
|  | TWOSCOMPEN | 5 | R/W | 0 | ADC Post Processing Block Two's Complement Enable，当设置该位时，该位启用后转换硬件处理电路，该电路在将结果存储在ADPPBRESULT寄存器中之前对偏移/参考减法单元的输出执行二补 0：ADCPBBRESULT=ADCRESULTx-ADCPPBOFFREF 1：ADCPBBRESULT=ADCPPBOFFREF-ADCRESULTx
|  | CONFIG | 4:0 | R/W | 5'h0 | ADC Post Processing Block Configuration，该位字段定义哪个SOC/EOC/REULT与该后处理块相关联。 00000: SOC0/EOC0/RESULT0与后处理块1相关联 00001: SOC1/EOC1/RESULT1与后处理块1相关联 00010: SOC2/EOC2/RESULT2与后处理块1相关联 00011: SOC3/EOC3/RESULT3与后处理块1相关联 00100: SOC4/EOC4/RESULT4与后处理块1相关联 00101: SOC5/EOC5/RESULT5与后处理块1相关联 00110: SOC6/EOC6/RESULT6与后处理块1相关联 00111: SOC7/EOC7/RESULT7与后处理块1相关联 01000: SOC8/EOC8/RESULT8与后处理块1相关联 01001: SOC9/EOC9/RESULT9与后处理块1相关联 01010: SOC10/EOC10/RESULT10与后处理块1相关联 01011: SOC11/EOC11/RESULT11与后处理块1相关联 01100: SOC12/EOC12/RESULT12与后处理块1相关联 01101: SOC13/EOC13/RESULT13与后处理块1相关联 01110: SOC14/EOC14/RESULT14与后处理块1相关联 01111: SOC15/EOC15/RESULT15与后处理块1相关联 10000: SOC16/EOC16/RESULT16与后处理块1相关联 10001: SOC17/EOC17/RESULT17与后处理块1相关联 10010: SOC18/EOC18/RESULT18与后处理块1相关联 10011: SOC19/EOC19/RESULT19与后处理块1相关联
ADCPPB1STAMP | 0x84 | RESERVED | 31:12 | R | 20'h0 | Reserved
|  | DLYSTAMP | 11:0 | R | 12'h5 | ADC Post Processing Block Delay Time Stamp，当SOC开始转换时，从ADCOUNTER.FREECOUNT中的值中减去REQSTAMP中包含的值，并将其加载到此位字段中，从而给出SOC触发与采样实际开始之间的系统时钟周期延迟数
ADCPPB1OFFREF | 0x88 | RESERVED | 31:12 | R | 20'h0 | Reserved
|  | OFFREF | 11:0 | R/W | 12'h0 | ADC Post Processing Block Offset Correction，该位字段可用于计算反馈误差或通过减去参考值将单极信号转换为双极信号。此16位无符号值在通过可选的2的补码函数并存储在ADCPPBLRESULT寄存器之前从ADCREULT寄存器中减去。此减法未饱和 0000h：无变化，传递ADCREULT值 0001h：ADRESULT-1被传递 0002h：ADRESULT-2被传递 ... 8000h：ADRESULT-32768被传递 ... FFFFh：ADRESULT-65535被传递 注：在12位模式下，该寄存器的大小不会从16位改变。用户有责任确保在12位模式下仅向该寄存器写入12位值
ADCPPB1TRIPHI | 0x8c | RESERVED | 31:13 | R | 19'h0 | Reserved
|  | HSIGN | 12 | R/W | 0 | High Limit Sign Bit
|  | LIMITHI | 11:0 | R/W | 12'h0 | ADC Post Processing Block Trip High Limit，该值设置数字比较器跳闸上限，在12位模式中，位12:0将与ADPPB1RESULT寄存器的PPBRESULT位字段的位12:0进行比较
ADCPPB1TRIPLO | 0x90 | REQSTAMP | 31:20 | R | 12'h0 | ADC Post Processing Block Request Time Stamp，当触发器设置相关SOC标志时，ADCCOUNT.FREECOUNT的值将加载到此位字段中
|  | RESERVED | 19:13 | R | 7'h0 | Reserved
|  | LSIGN | 12 | R/W | 0 | Low Limit Sign Bit
|  | LIMITLO | 11:0 | R/W | 12'h0 | ADC Post Processing Block Trip Low Limit，该值设置数字比较器跳闸下限，在12位模式中，位12:0将与ADPPB1RESULT寄存器的PPBRSULT位字段的位12:0进行比较
ADCPPB1OFFCAL | 0x94 | RESERVED | 31:10 | R | 22'h0 | Reserved
|  | OFFCAL | 9:0 | R/W | 10'h0 | ADC Post Processing Block Offset Correction，该位字段可用于以数字方式去除ADCIN电路中固有的任何系统级偏移。在将该10位带符号值存储在ADRESULT寄存器中之前，从ADC输出中减去该值。 000：无变化 ADC输出直接存储到ADRESULT中 001：ADC输出-1存储在ADRESULT中 002：ADC输出-2被存储到ADRESULT中 ... 200：ADC输出+512被存储到ADRESULT中 ... 3FF：ADC输出+1被存储到ADRESULT中 注意：在16位模式下，减法将在0000h和FFFFh时饱和，然后存储到ADCREULT寄存器中。在12位模式中，减法将在0000h和0FFFh时饱和，然后存储到ADRESULT寄存器中
ADCPPB2CONFIG | 0x98 | RESERVED | 31:7 | R | 25'h0 | Reserved
|  | CBCEN | 6 | R/W | 0 | ADC Post Processing Block Cycle By Cycle Enable，设置后，如果事件条件不再存在，则该位使转换后硬件处理电路能够在转换时自动清除ADCEVTSTAT
|  | TWOSCOMPEN | 5 | R/W | 0 | ADC Post Processing Block Two's Complement Enable，当设置该位时，该位启用后转换硬件处理电路，该电路在将结果存储在ADPPBRESULT寄存器中之前对偏移/参考减法单元的输出执行二补 0：ADCPBBRESULT=ADCRESULTx-ADCPPBOFFREF 1：ADCPBBRESULT=ADCPPBOFFREF-ADCRESULTx
|  | CONFIG | 4:0 | R/W | 5'h0 | ADC Post Processing Block Configuration，该位字段定义哪个SOC/EOC/REULT与该后处理块相关联。 00000: SOC0/EOC0/RESULT0与后处理块1相关联 00001: SOC1/EOC1/RESULT1与后处理块1相关联 00010: SOC2/EOC2/RESULT2与后处理块1相关联 00011: SOC3/EOC3/RESULT3与后处理块1相关联 00100: SOC4/EOC4/RESULT4与后处理块1相关联 00101: SOC5/EOC5/RESULT5与后处理块1相关联 00110: SOC6/EOC6/RESULT6与后处理块1相关联 00111: SOC7/EOC7/RESULT7与后处理块1相关联 01000: SOC8/EOC8/RESULT8与后处理块1相关联 01001: SOC9/EOC9/RESULT9与后处理块1相关联 01010: SOC10/EOC10/RESULT10与后处理块1相关联 01011: SOC11/EOC11/RESULT11与后处理块1相关联 01100: SOC12/EOC12/RESULT12与后处理块1相关联 01101: SOC13/EOC13/RESULT13与后处理块1相关联 01110: SOC14/EOC14/RESULT14与后处理块1相关联 01111: SOC15/EOC15/RESULT15与后处理块1相关联 10000: SOC16/EOC16/RESULT16与后处理块1相关联 10001: SOC17/EOC17/RESULT17与后处理块1相关联 10010: SOC18/EOC18/RESULT18与后处理块1相关联 10011: SOC19/EOC19/RESULT19与后处理块1相关联
ADCPPB2STAMP | 0x9c | RESERVED | 31:12 | R | 20'h0 | Reserved
|  | DLYSTAMP | 11:0 | R | 12'h5 | ADC Post Processing Block Delay Time Stamp，当SOC开始转换时，从ADCOUNTER.FREECOUNT中的值中减去REQSTAMP中包含的值，并将其加载到此位字段中，从而给出SOC触发与采样实际开始之间的系统时钟周期延迟数
ADCPPB2OFFREF | 0xa0 | RESERVED | 31:12 | R | 20'h0 | Reserved
|  | OFFREF | 11:0 | R/W | 12'h0 | ADC Post Processing Block Offset Correction，该位字段可用于计算反馈误差或通过减去参考值将单极信号转换为双极信号。此16位无符号值在通过可选的2的补码函数并存储在ADCPPBLRESULT寄存器之前从ADCREULT寄存器中减去。此减法未饱和 0000h：无变化，传递ADCREULT值 0001h：ADRESULT-1被传递 0002h：ADRESULT-2被传递 ... 8000h：ADRESULT-32768被传递 ... FFFFh：ADRESULT-65535被传递 注：在12位模式下，该寄存器的大小不会从16位改变。用户有责任确保在12位模式下仅向该寄存器写入12位值
ADCPPB2TRIPHI | 0xa4 | RESERVED | 31:13 | R | 19'h0 | Reserved
|  | HSIGN | 12 | R/W | 0 | High Limit Sign Bit
|  | LIMITHI | 11:0 | R/W | 12'h0 | ADC Post Processing Block Trip High Limit，该值设置数字比较器跳闸上限，在12位模式中，位12:0将与ADPPB1RESULT寄存器的PPBRESULT位字段的位12:0进行比较
ADCPPB2TRIPLO | 0xa8 | REQSTAMP | 31:20 | R | 12'h0 | ADC Post Processing Block Request Time Stamp，当触发器设置相关SOC标志时，ADCCOUNT.FREECOUNT的值将加载到此位字段中
|  | RESERVED | 19:13 | R | 7'h0 | Reserved
|  | LSIGN | 12 | R/W | 0 | Low Limit Sign Bit
|  | LIMITLO | 11:0 | R/W | 12'h0 | ADC Post Processing Block Trip Low Limit，该值设置数字比较器跳闸下限，在12位模式中，位12:0将与ADPPB1RESULT寄存器的PPBRSULT位字段的位12:0进行比较
ADCPPB2OFFCAL | 0xac | RESERVED | 31:10 | R | 22'h0 | Reserved
|  | OFFCAL | 9:0 | R/W | 10'h0 | ADC Post Processing Block Offset Correction，该位字段可用于以数字方式去除ADCIN电路中固有的任何系统级偏移。在将该10位带符号值存储在ADRESULT寄存器中之前，从ADC输出中减去该值。 000：无变化 ADC输出直接存储到ADRESULT中 001：ADC输出-1存储在ADRESULT中 002：ADC输出-2被存储到ADRESULT中 ... 200：ADC输出+512被存储到ADRESULT中 ... 3FF：ADC输出+1被存储到ADRESULT中 注意：在16位模式下，减法将在0000h和FFFFh时饱和，然后存储到ADCREULT寄存器中。在12位模式中，减法将在0000h和0FFFh时饱和，然后存储到ADRESULT寄存器中
ADCPPB3CONFIG | 0xb0 | RESERVED | 31:7 | R | 25'h0 | Reserved
|  | CBCEN | 6 | R/W | 0 | ADC Post Processing Block Cycle By Cycle Enable，设置后，如果事件条件不再存在，则该位使转换后硬件处理电路能够在转换时自动清除ADCEVTSTAT
|  | TWOSCOMPEN | 5 | R/W | 0 | ADC Post Processing Block Two's Complement Enable，当设置该位时，该位启用后转换硬件处理电路，该电路在将结果存储在ADPPBRESULT寄存器中之前对偏移/参考减法单元的输出执行二补 0：ADCPBBRESULT=ADCRESULTx-ADCPPBOFFREF 1：ADCPBBRESULT=ADCPPBOFFREF-ADCRESULTx
|  | CONFIG | 4:0 | R/W | 5'h0 | ADC Post Processing Block Configuration，该位字段定义哪个SOC/EOC/REULT与该后处理块相关联。 00000: SOC0/EOC0/RESULT0与后处理块1相关联 00001: SOC1/EOC1/RESULT1与后处理块1相关联 00010: SOC2/EOC2/RESULT2与后处理块1相关联 00011: SOC3/EOC3/RESULT3与后处理块1相关联 00100: SOC4/EOC4/RESULT4与后处理块1相关联 00101: SOC5/EOC5/RESULT5与后处理块1相关联 00110: SOC6/EOC6/RESULT6与后处理块1相关联 00111: SOC7/EOC7/RESULT7与后处理块1相关联 01000: SOC8/EOC8/RESULT8与后处理块1相关联 01001: SOC9/EOC9/RESULT9与后处理块1相关联 01010: SOC10/EOC10/RESULT10与后处理块1相关联 01011: SOC11/EOC11/RESULT11与后处理块1相关联 01100: SOC12/EOC12/RESULT12与后处理块1相关联 01101: SOC13/EOC13/RESULT13与后处理块1相关联 01110: SOC14/EOC14/RESULT14与后处理块1相关联 01111: SOC15/EOC15/RESULT15与后处理块1相关联 10000: SOC16/EOC16/RESULT16与后处理块1相关联 10001: SOC17/EOC17/RESULT17与后处理块1相关联 10010: SOC18/EOC18/RESULT18与后处理块1相关联 10011: SOC19/EOC19/RESULT19与后处理块1相关联
ADCPPB3STAMP | 0xb4 | RESERVED | 31:12 | R | 20'h0 | Reserved
|  | DLYSTAMP | 11:0 | R | 12'h5 | ADC Post Processing Block Delay Time Stamp，当SOC开始转换时，从ADCOUNTER.FREECOUNT中的值中减去REQSTAMP中包含的值，并将其加载到此位字段中，从而给出SOC触发与采样实际开始之间的系统时钟周期延迟数
ADCPPB3OFFREF | 0xb8 | RESERVED | 31:12 | R | 20'h0 | Reserved
|  | OFFREF | 11:0 | R/W | 12'h0 | ADC Post Processing Block Offset Correction，该位字段可用于计算反馈误差或通过减去参考值将单极信号转换为双极信号。此16位无符号值在通过可选的2的补码函数并存储在ADCPPBLRESULT寄存器之前从ADCREULT寄存器中减去。此减法未饱和 0000h：无变化，传递ADCREULT值 0001h：ADRESULT-1被传递 0002h：ADRESULT-2被传递 ... 8000h：ADRESULT-32768被传递 ... FFFFh：ADRESULT-65535被传递 注：在12位模式下，该寄存器的大小不会从16位改变。用户有责任确保在12位模式下仅向该寄存器写入12位值
ADCPPB3TRIPHI | 0xbc | RESERVED | 31:13 | R | 19'h0 | Reserved
|  | HSIGN | 12 | R/W | 0 | High Limit Sign Bit
|  | LIMITHI | 11:0 | R/W | 12'h0 | ADC Post Processing Block Trip High Limit，该值设置数字比较器跳闸上限，在12位模式中，位12:0将与ADPPB1RESULT寄存器的PPBRESULT位字段的位12:0进行比较
ADCPPB3TRIPLO | 0xc0 | REQSTAMP | 31:20 | R | 12'h0 | ADC Post Processing Block Request Time Stamp，当触发器设置相关SOC标志时，ADCCOUNT.FREECOUNT的值将加载到此位字段中
|  | RESERVED | 19:13 | R | 7'h0 | Reserved
|  | LSIGN | 12 | R/W | 0 | Low Limit Sign Bit
|  | LIMITLO | 11:0 | R/W | 12'h0 | ADC Post Processing Block Trip Low Limit，该值设置数字比较器跳闸下限，在12位模式中，位12:0将与ADPPB1RESULT寄存器的PPBRSULT位字段的位12:0进行比较
ADCPPB3OFFCAL | 0xc4 | RESERVED | 31:10 | R | 22'h0 | Reserved
|  | OFFCAL | 9:0 | R/W | 10'h0 | ADC Post Processing Block Offset Correction，该位字段可用于以数字方式去除ADCIN电路中固有的任何系统级偏移。在将该10位带符号值存储在ADRESULT寄存器中之前，从ADC输出中减去该值。 000：无变化 ADC输出直接存储到ADRESULT中 001：ADC输出-1存储在ADRESULT中 002：ADC输出-2被存储到ADRESULT中 ... 200：ADC输出+512被存储到ADRESULT中 ... 3FF：ADC输出+1被存储到ADRESULT中 注意：在16位模式下，减法将在0000h和FFFFh时饱和，然后存储到ADCREULT寄存器中。在12位模式中，减法将在0000h和0FFFh时饱和，然后存储到ADRESULT寄存器中
ADCPPB4CONFIG | 0xc8 | RESERVED | 31:7 | R | 25'h0 | Reserved
|  | CBCEN | 6 | R/W | 0 | ADC Post Processing Block Cycle By Cycle Enable，设置后，如果事件条件不再存在，则该位使转换后硬件处理电路能够在转换时自动清除ADCEVTSTAT
|  | TWOSCOMPEN | 5 | R/W | 0 | ADC Post Processing Block Two's Complement Enable，当设置该位时，该位启用后转换硬件处理电路，该电路在将结果存储在ADPPBRESULT寄存器中之前对偏移/参考减法单元的输出执行二补 0：ADCPBBRESULT=ADCRESULTx-ADCPPBOFFREF 1：ADCPBBRESULT=ADCPPBOFFREF-ADCRESULTx
|  | CONFIG | 4:0 | R/W | 5'h0 | ADC Post Processing Block Configuration，该位字段定义哪个SOC/EOC/REULT与该后处理块相关联。 00000: SOC0/EOC0/RESULT0与后处理块1相关联 00001: SOC1/EOC1/RESULT1与后处理块1相关联 00010: SOC2/EOC2/RESULT2与后处理块1相关联 00011: SOC3/EOC3/RESULT3与后处理块1相关联 00100: SOC4/EOC4/RESULT4与后处理块1相关联 00101: SOC5/EOC5/RESULT5与后处理块1相关联 00110: SOC6/EOC6/RESULT6与后处理块1相关联 00111: SOC7/EOC7/RESULT7与后处理块1相关联 01000: SOC8/EOC8/RESULT8与后处理块1相关联 01001: SOC9/EOC9/RESULT9与后处理块1相关联 01010: SOC10/EOC10/RESULT10与后处理块1相关联 01011: SOC11/EOC11/RESULT11与后处理块1相关联 01100: SOC12/EOC12/RESULT12与后处理块1相关联 01101: SOC13/EOC13/RESULT13与后处理块1相关联 01110: SOC14/EOC14/RESULT14与后处理块1相关联 01111: SOC15/EOC15/RESULT15与后处理块1相关联 10000: SOC16/EOC16/RESULT16与后处理块1相关联 10001: SOC17/EOC17/RESULT17与后处理块1相关联 10010: SOC18/EOC18/RESULT18与后处理块1相关联 10011: SOC19/EOC19/RESULT19与后处理块1相关联
ADCPPB4STAMP | 0xcc | RESERVED | 31:12 | R | 20'h0 | Reserved
|  | DLYSTAMP | 11:0 | R | 12'h5 | ADC Post Processing Block Delay Time Stamp，当SOC开始转换时，从ADCOUNTER.FREECOUNT中的值中减去REQSTAMP中包含的值，并将其加载到此位字段中，从而给出SOC触发与采样实际开始之间的系统时钟周期延迟数
ADCPPB4OFFREF | 0xd0 | RESERVED | 31:12 | R | 20'h0 | Reserved
|  | OFFREF | 11:0 | R/W | 12'h0 | ADC Post Processing Block Offset Correction，该位字段可用于计算反馈误差或通过减去参考值将单极信号转换为双极信号。此16位无符号值在通过可选的2的补码函数并存储在ADCPPBLRESULT寄存器之前从ADCREULT寄存器中减去。此减法未饱和 0000h：无变化，传递ADCREULT值 0001h：ADRESULT-1被传递 0002h：ADRESULT-2被传递 ... 8000h：ADRESULT-32768被传递 ... FFFFh：ADRESULT-65535被传递 注：在12位模式下，该寄存器的大小不会从16位改变。用户有责任确保在12位模式下仅向该寄存器写入12位值
ADCPPB4TRIPHI | 0xd4 | RESERVED | 31:13 | R | 19'h0 | Reserved
|  | HSIGN | 12 | R/W | 0 | High Limit Sign Bit
|  | LIMITHI | 11:0 | R/W | 12'h0 | ADC Post Processing Block Trip High Limit，该值设置数字比较器跳闸上限，在12位模式中，位12:0将与ADPPB1RESULT寄存器的PPBRESULT位字段的位12:0进行比较
ADCPPB4TRIPLO | 0xd8 | REQSTAMP | 31:20 | R | 12'h0 | ADC Post Processing Block Request Time Stamp，当触发器设置相关SOC标志时，ADCCOUNT.FREECOUNT的值将加载到此位字段中
|  | RESERVED | 19:13 | R | 7'h0 | Reserved
|  | LSIGN | 12 | R/W | 0 | Low Limit Sign Bit
|  | LIMITLO | 11:0 | R/W | 12'h0 | ADC Post Processing Block Trip Low Limit，该值设置数字比较器跳闸下限，在12位模式中，位12:0将与ADPPB1RESULT寄存器的PPBRSULT位字段的位12:0进行比较
ADCPPB4OFFCAL | 0xdc | RESERVED | 31:10 | R | 22'h0 | Reserved
|  | OFFCAL | 9:0 | R/W | 10'h0 | ADC Post Processing Block Offset Correction，该位字段可用于以数字方式去除ADCIN电路中固有的任何系统级偏移。在将该10位带符号值存储在ADRESULT寄存器中之前，从ADC输出中减去该值。 000：无变化 ADC输出直接存储到ADRESULT中 001：ADC输出-1存储在ADRESULT中 002：ADC输出-2被存储到ADRESULT中 ... 200：ADC输出+512被存储到ADRESULT中 ... 3FF：ADC输出+1被存储到ADRESULT中 注意：在16位模式下，减法将在0000h和FFFFh时饱和，然后存储到ADCREULT寄存器中。在12位模式中，减法将在0000h和0FFFh时饱和，然后存储到ADRESULT寄存器中
ADCSOCFRC | 0xe0 | RESERVED | 31:20 | R | 12'h0 | Reserved
|  | SOC19 | 19 | R | 1'h0 | SOC19 Force Start of Conversion Bit. Writing a 1 will force to 1 the SOC19 flag in the ADCSOCFLG register. This can be used to initiate a software initiated conversion.
|  | SOC18 | 18 | R | 1'h0 | SOC18 Force Start of Conversion Bit. Writing a 1 will force to 1 the SOC18 flag in the ADCSOCFLG register. This can be used to initiate a software initiated conversion.
|  | SOC17 | 17 | R | 1'h0 | SOC17 Force Start of Conversion Bit. Writing a 1 will force to 1 the SOC17 flag in the ADCSOCFLG register. This can be used to initiate a software initiated conversion.
|  | SOC16 | 16 | R | 1'h0 | SOC16 Force Start of Conversion Bit. Writing a 1 will force to 1 the SOC16 flag in the ADCSOCFLG register. This can be used to initiate a software initiated conversion.
|  | SOC15 | 15 | R | 1'h0 | SOC15 Force Start of Conversion Bit. Writing a 1 will force to 1 the SOC15 flag in the ADCSOCFLG register. This can be used to initiate a software initiated conversion.
|  | SOC14 | 14 | R | 1'h0 | SOC14 Force Start of Conversion Bit. Writing a 1 will force to 1 the SOC14 flag in the ADCSOCFLG register. This can be used to initiate a software initiated conversion.
|  | SOC13 | 13 | R | 1'h0 | SOC13 Force Start of Conversion Bit. Writing a 1 will force to 1 the SOC13 flag in the ADCSOCFLG register. This can be used to initiate a software initiated conversion.
|  | SOC12 | 12 | R | 1'h0 | SOC12Force Start of Conversion Bit. Writing a 1 will force to 1 the SOC12 flag in the ADCSOCFLG register. This can be used to initiate a software initiated conversion.
|  | SOC11 | 11 | R | 1'h0 | SOC11 Force Start of Conversion Bit. Writing a 1 will force to 1 the SOC11 flag in the ADCSOCFLG register. This can be used to initiate a software initiated conversion.
|  | SOC10 | 10 | R | 1'h0 | SOC10 Force Start of Conversion Bit. Writing a 1 will force to 1 the SOC10 flag in the ADCSOCFLG register. This can be used to initiate a software initiated conversion.
|  | SOC9 | 9 | R | 1'h0 | SOC9 Force Start of Conversion Bit. Writing a 1 will force to 1 the SOC9 flag in the ADCSOCFLG register. This can be used to initiate a software initiated conversion.
|  | SOC8 | 8 | R | 1'h0 | SOC8 Force Start of Conversion Bit. Writing a 1 will force to 1 the SOC8 flag in the ADCSOCFLG register. This can be used to initiate a software initiated conversion.
|  | SOC7 | 7 | R | 1'h0 | SOC7 Force Start of Conversion Bit. Writing a 1 will force to 1 the SOC7 flag in the ADCSOCFLG register. This can be used to initiate a software initiated conversion.
|  | SOC6 | 6 | R | 1'h0 | SOC6 Force Start of Conversion Bit. Writing a 1 will force to 1 the SOC6 flag in the ADCSOCFLG register. This can be used to initiate a software initiated conversion.
|  | SOC5 | 5 | R | 1'h0 | SOC5 Force Start of Conversion Bit. Writing a 1 will force to 1 the SOC5 flag in the ADCSOCFLG register. This can be used to initiate a software initiated conversion.
|  | SOC4 | 4 | R | 1'h0 | SOC4 Force Start of Conversion Bit. Writing a 1 will force to 1 the SOC4 flag in the ADCSOCFLG register. This can be used to initiate a software initiated conversion.
|  | SOC3 | 3 | R | 1'h0 | SOC3 Force Start of Conversion Bit. Writing a 1 will force to 1 the SOC3 flag in the ADCSOCFLG register. This can be used to initiate a software initiated conversion.
|  | SOC2 | 2 | R | 1'h0 | SOC2 Force Start of Conversion Bit. Writing a 1 will force to 1 the SOC2 flag in the ADCSOCFLG register. This can be used to initiate a software initiated conversion.
|  | SOC1 | 1 | R | 1'h0 | SOC1 Force Start of Conversion Bit. Writing a 1 will force to 1 the SOC1 flag in the ADCSOCFLG register. This can be used to initiate a software initiated conversion.
|  | SOC0 | 0 | R | 1'h0 | SOC0 Force Start of Conversion Bit. Writing a 1 will force to 1 the SOC0 flag in the ADCSOCFLG register. This can be used to initiate a software initiated conversion.
ADCSOCFLG | 0xe4 | RESERVED | 31:20 | R | 12'h0 | Reserved
|  | SOC19 | 19 | R | 1'h0 | SOC19 Start of Conversion Flag. Indicates the state of SOC19 conversions.
|  | SOC18 | 18 | R | 1'h0 | SOC18 Start of Conversion Flag. Indicates the state of SOC18 conversions.
|  | SOC17 | 17 | R | 1'h0 | SOC17 Start of Conversion Flag. Indicates the state of SOC17 conversions.
|  | SOC16 | 16 | R | 1'h0 | SOC16 Start of Conversion Flag. Indicates the state of SOC16 conversions.
|  | SOC15 | 15 | R | 1'h0 | SOC15 Start of Conversion Flag. Indicates the state of SOC15 conversions.
|  | SOC14 | 14 | R | 1'h0 | SOC14 Start of Conversion Flag. Indicates the state of SOC14 conversions.
|  | SOC13 | 13 | R | 1'h0 | SOC13 Start of Conversion Flag. Indicates the state of SOC13 conversions.
|  | SOC12 | 12 | R | 1'h0 | SOC12 Start of Conversion Flag. Indicates the state of SOC12 conversions.
|  | SOC11 | 11 | R | 1'h0 | SOC11 Start of Conversion Flag. Indicates the state of SOC11 conversions.
|  | SOC10 | 10 | R | 1'h0 | SOC10 Start of Conversion Flag. Indicates the state of SOC10 conversions.
|  | SOC9 | 9 | R | 1'h0 | SOC9 Start of Conversion Flag. Indicates the state of SOC9 conversions.
|  | SOC8 | 8 | R | 1'h0 | SOC8 Start of Conversion Flag. Indicates the state of SOC8 conversions.
|  | SOC7 | 7 | R | 1'h0 | SOC7 Start of Conversion Flag. Indicates the state of SOC7 conversions.
|  | SOC6 | 6 | R | 1'h0 | SOC6 Start of Conversion Flag. Indicates the state of SOC6 conversions.
|  | SOC5 | 5 | R | 1'h0 | SOC5 Start of Conversion Flag. Indicates the state of SOC5 conversions.
|  | SOC4 | 4 | R | 1'h0 | SOC4 Start of Conversion Flag. Indicates the state of SOC4 conversions.
|  | SOC3 | 3 | R | 1'h0 | SOC3 Start of Conversion Flag. Indicates the state of SOC3 conversions.
|  | SOC2 | 2 | R | 1'h0 | SOC2 Start of Conversion Flag. Indicates the state of SOC2 conversions.
|  | SOC1 | 1 | R | 1'h0 | SOC1 Start of Conversion Flag. Indicates the state of SOC2 conversions.
|  | SOC0 | 0 | R | 1'h0 | SOC0 Start of Conversion Flag. Indicates the state of SOC0 conversions.
ADCSOCOVF | 0xe8 | RESERVED | 31:20 | R | 12'h0 | Reserved
|  | SOC19 | 19 | R | 1'h0 | SOC19 Start of Conversion Overflow Flag. Indicates an SOC19 event was generated in hardware while an existing SOC19 event was already pending. It is recommended to use continuous sampling mode(MODE bit of ADCCTL set to 1).
|  | SOC18 | 18 | R | 1'h0 | SOC18 Start of Conversion Overflow Flag. Indicates an SOC18 event was generated in hardware while an existing SOC18 event was already pending. It is recommended to use continuous sampling mode(MODE bit of ADCCTL set to 1).
|  | SOC17 | 17 | R | 1'h0 | SOC17 Start of Conversion Overflow Flag. Indicates an SOC17 event was generated in hardware while an existing SOC17 event was already pending. It is recommended to use continuous sampling mode(MODE bit of ADCCTL set to 1).
|  | SOC16 | 16 | R | 1'h0 | SOC16 Start of Conversion Overflow Flag. Indicates an SOC16 event was generated in hardware while an existing SOC16 event was already pending. It is recommended to use continuous sampling mode(MODE bit of ADCCTL set to 1).
|  | SOC15 | 15 | R | 1'h0 | SOC15 Start of Conversion Overflow Flag. Indicates an SOC15 event was generated in hardware while an existing SOC15 event was already pending. It is recommended to use continuous sampling mode(MODE bit of ADCCTL set to 1).
|  | SOC14 | 14 | R | 1'h0 | SOC14 Start of Conversion Overflow Flag. Indicates an SOC14 event was generated in hardware while an existing SOC14 event was already pending. It is recommended to use continuous sampling mode(MODE bit of ADCCTL set to 1).
|  | SOC13 | 13 | R | 1'h0 | SOC13 Start of Conversion Overflow Flag. Indicates an SOC13 event was generated in hardware while an existing SOC13 event was already pending. It is recommended to use continuous sampling mode(MODE bit of ADCCTL set to 1).
|  | SOC12 | 12 | R | 1'h0 | SOC12 Start of Conversion Overflow Flag. Indicates an SOC12 event was generated in hardware while an existing SOC12 event was already pending. It is recommended to use continuous sampling mode(MODE bit of ADCCTL set to 1).
|  | SOC11 | 11 | R | 1'h0 | SOC11 Start of Conversion Overflow Flag. Indicates an SOC11 event was generated in hardware while an existing SOC11 event was already pending. It is recommended to use continuous sampling mode(MODE bit of ADCCTL set to 1).
|  | SOC10 | 10 | R | 1'h0 | SOC10 Start of Conversion Overflow Flag. Indicates an SOC10 event was generated in hardware while an existing SOC10 event was already pending. It is recommended to use continuous sampling mode(MODE bit of ADCCTL set to 1).
|  | SOC9 | 9 | R | 1'h0 | SOC9 Start of Conversion Overflow Flag. Indicates an SOC9 event was generated in hardware while an existing SOC9 event was already pending. It is recommended to use continuous sampling mode(MODE bit of ADCCTL set to 1).
|  | SOC8 | 8 | R | 1'h0 | SOC8 Start of Conversion Overflow Flag. Indicates an SOC8 event was generated in hardware while an existing SOC8 event was already pending. It is recommended to use continuous sampling mode(MODE bit of ADCCTL set to 1).
|  | SOC7 | 7 | R | 1'h0 | SOC7 Start of Conversion Overflow Flag. Indicates an SOC7 event was generated in hardware while an existing SOC7 event was already pending. It is recommended to use continuous sampling mode(MODE bit of ADCCTL set to 1).
|  | SOC6 | 6 | R | 1'h0 | SOC6 Start of Conversion Overflow Flag. Indicates an SOC6 event was generated in hardware while an existing SOC6 event was already pending. It is recommended to use continuous sampling mode(MODE bit of ADCCTL set to 1).
|  | SOC5 | 5 | R | 1'h0 | SOC5 Start of Conversion Overflow Flag. Indicates an SOC5 event was generated in hardware while an existing SOC5 event was already pending. It is recommended to use continuous sampling mode(MODE bit of ADCCTL set to 1).
|  | SOC4 | 4 | R | 1'h0 | SOC4 Start of Conversion Overflow Flag. Indicates an SOC4 event was generated in hardware while an existing SOC4 event was already pending. It is recommended to use continuous sampling mode(MODE bit of ADCCTL set to 1).
|  | SOC3 | 3 | R | 1'h0 | SOC3 Start of Conversion Overflow Flag. Indicates an SOC3 event was generated in hardware while an existing SOC3 event was already pending. It is recommended to use continuous sampling mode(MODE bit of ADCCTL set to 1).
|  | SOC2 | 2 | R | 1'h0 | SOC2 Start of Conversion Overflow Flag. Indicates an SOC2 event was generated in hardware while an existing SOC2 event was already pending. It is recommended to use continuous sampling mode(MODE bit of ADCCTL set to 1).
|  | SOC1 | 1 | R | 1'h0 | SOC1 Start of Conversion Overflow Flag. Indicates an SOC1 event was generated in hardware while an existing SOC2 event was already pending. It is recommended to use continuous sampling mode(MODE bit of ADCCTL set to 1).
|  | SOC0 | 0 | R | 1'h0 | SOC0 Start of Conversion Overflow Flag. Indicates an SOC0 event was generated in hardware while an existing SOC0 event was already pending. It is recommended to use continuous sampling mode(MODE bit of ADCCTL set to 1).
ADCSOCOVFCLR | 0xec | RESERVED | 31:20 | R | 12'h0 | Reserved
|  | SOC19 | 19 | R/W | 1'h0 | SOC19 Clear Start of Conversion Overflow Bit. Writing a 1 will clear the SOC19 overflow flag in the ADCSOCOVF1 register. Writes of 0 are ignored. Reads will always return a 0.
|  | SOC18 | 18 | R/W | 1'h0 | SOC18 Clear Start of Conversion Overflow Bit. Writing a 1 will clear the SOC18 overflow flag in the ADCSOCOVF1 register. Writes of 0 are ignored. Reads will always return a 0.
|  | SOC17 | 17 | R/W | 1'h0 | SOC17 Clear Start of Conversion Overflow Bit. Writing a 1 will clear the SOC17 overflow flag in the ADCSOCOVF1 register. Writes of 0 are ignored. Reads will always return a 0.
|  | SOC16 | 16 | R/W | 1'h0 | SOC16 Clear Start of Conversion Overflow Bit. Writing a 1 will clear the SOC16 overflow flag in the ADCSOCOVF1 register. Writes of 0 are ignored. Reads will always return a 0.
|  | SOC15 | 15 | R/W | 1'h0 | SOC15 Clear Start of Conversion Overflow Bit. Writing a 1 will clear the SOC15 overflow flag in the ADCSOCOVF1 register. Writes of 0 are ignored. Reads will always return a 0.
|  | SOC14 | 14 | R/W | 1'h0 | SOC14 Clear Start of Conversion Overflow Bit. Writing a 1 will clear the SOC14 overflow flag in the ADCSOCOVF1 register. Writes of 0 are ignored. Reads will always return a 0.
|  | SOC13 | 13 | R/W | 1'h0 | SOC13 Clear Start of Conversion Overflow Bit. Writing a 1 will clear the SOC13 overflow flag in the ADCSOCOVF1 register. Writes of 0 are ignored. Reads will always return a 0.
|  | SOC12 | 12 | R/W | 1'h0 | SOC12 Clear Start of Conversion Overflow Bit. Writing a 1 will clear the SOC12 overflow flag in the ADCSOCOVF1 register. Writes of 0 are ignored. Reads will always return a 0.
|  | SOC11 | 11 | R/W | 1'h0 | SOC11 Clear Start of Conversion Overflow Bit. Writing a 1 will clear the SOC11 overflow flag in the ADCSOCOVF1 register. Writes of 0 are ignored. Reads will always return a 0.
|  | SOC10 | 10 | R/W | 1'h0 | SOC10 Clear Start of Conversion Overflow Bit. Writing a 1 will clear the SOC10 overflow flag in the ADCSOCOVF1 register. Writes of 0 are ignored. Reads will always return a 0.
|  | SOC9 | 9 | R/W | 1'h0 | SOC9 Clear Start of Conversion Overflow Bit. Writing a 1 will clear the SOC9 overflow flag in the ADCSOCOVF1 register. Writes of 0 are ignored. Reads will always return a 0.
|  | SOC8 | 8 | R/W | 1'h0 | SOC8 Clear Start of Conversion Overflow Bit. Writing a 1 will clear the SOC8 overflow flag in the ADCSOCOVF1 register. Writes of 0 are ignored. Reads will always return a 0.
|  | SOC7 | 7 | R/W | 1'h0 | SOC7 Clear Start of Conversion Overflow Bit. Writing a 1 will clear the SOC7 overflow flag in the ADCSOCOVF1 register. Writes of 0 are ignored. Reads will always return a 0.
|  | SOC6 | 6 | R/W | 1'h0 | SOC6 Clear Start of Conversion Overflow Bit. Writing a 1 will clear the SOC6 overflow flag in the ADCSOCOVF1 register. Writes of 0 are ignored. Reads will always return a 0.
|  | SOC5 | 5 | R/W | 1'h0 | SOC5 Clear Start of Conversion Overflow Bit. Writing a 1 will clear the SOC5 overflow flag in the ADCSOCOVF1 register. Writes of 0 are ignored. Reads will always return a 0.
|  | SOC4 | 4 | R/W | 1'h0 | SOC4 Clear Start of Conversion Overflow Bit. Writing a 1 will clear the SOC4 overflow flag in the ADCSOCOVF1 register. Writes of 0 are ignored. Reads will always return a 0.
|  | SOC3 | 3 | R/W | 1'h0 | SOC3 Clear Start of Conversion Overflow Bit. Writing a 1 will clear the SOC3 overflow flag in the ADCSOCOVF1 register. Writes of 0 are ignored. Reads will always return a 0.
|  | SOC2 | 2 | R/W | 1'h0 | SOC2 Clear Start of Conversion Overflow Bit. Writing a 1 will clear the SOC2 overflow flag in the ADCSOCOVF1 register. Writes of 0 are ignored. Reads will always return a 0.
|  | SOC1 | 1 | R/W | 1'h0 | SOC1 Clear Start of Conversion Overflow Bit. Writing a 1 will clear the SOC1 overflow flag in the ADCSOCOVF1 register. Writes of 0 are ignored. Reads will always return a 0.
|  | SOC0 | 0 | R/W | 1'h0 | SOC0 Clear Start of Conversion Overflow Bit. Writing a 1 will clear the SOC0 overflow flag in the ADCSOCOVF1 register. Writes of 0 are ignored. Reads will always return a 0.
ADCINTCYCLE | 0xf0 | RESERVED | 31:16 | R | 16'h0 | Reserved
|  | DELAY | 15:00 | R/W | 16'h0 | ADC Early Interrupt Generation Cycle Delay: Defines the delay from the fall edge of ADCSOC in terms of system clock cycles, for the interrupt to be generated
ADCSOCPRIORITYCTL | 0xf4 | RESERVED | 31:10 | RO | 22'h0 | Reserved
|  | RRPOINT | 9:5 | RO | 5'h14 | RRPOINT
|  | SOCPRIORITY | 4:0 | R/W | 5'h0 | SOCPRIORITY
ADCBURSTCTL | 0xf8 | RESERVED | 31:16 | RO | 16'h0 | Reserved
|  | BURSTEN | 15 | R/W | 1'h0 | SOC Burst Mode Enable. This bit enables the SOC Burst Mode of operation. 0 Burst mode is disabled. 1 Burst mode is enabled.
|  | RESERVED | 14:12 | RO | 3'h0 | Reserved
|  | BURSTSIZE | 11:8 | R/W | 4'h0 | SOC Burst Size Select. This bit field determines how many SOCs are converted when a burst conversion sequence is started. The first SOC converted is defined by the round robin pointer, which is advanced as each SOC is converted. 0h 1 SOC converted 1h 2 SOCs converted 2h 3 SOCs converted 3h 4 SOCs converted 4h 5 SOCs converted 5h 6 SOCs converted 6h 7 SOCs converted 7h 8 SOCs converted 8h 9 SOCs converted 9h 10 SOCs converted Ah 11 SOCs converted Bh 12 SOCs converted Ch 13 SOCs converted Dh 14 SOCs converted Eh 15 SOCs converted Fh 16 SOCs converted
|  | RESERVED | 7:6 | RO | 2'h0 | Reserved
|  | BURSTTRIGSEL | 5:0 | R/W | 6'h0 | SOC Burst Trigger Source Select. Configures which trigger will start a burst conversion sequence. 00h BURSTTRIG0 - Software only 01h BURSTTRIG1 - CPU1 Timer 0, TINT0n 02h BURSTTRIG2 - CPU1 Timer 1, TINT1n 03h BURSTTRIG3 - CPU1 Timer 2, TINT2n 04h BURSTTRIG4 - GPIO, Input X-Bar INPUT5 05h BURSTTRIG5 - ePWM1, ADCSOCA 06h BURSTTRIG6 - ePWM1, ADCSOCB 07h BURSTTRIG7 - ePWM2, ADCSOCA 08h BURSTTRIG8 - ePWM2, ADCSOCB 09h BURSTTRIG9 - ePWM3, ADCSOCA 0Ah BURSTTRIG10 - ePWM3, ADCSOCB 0Bh BURSTTRIG11 - ePWM4, ADCSOCA 0Ch BURSTTRIG12 - ePWM4, ADCSOCB 0Dh BURSTTRIG13 - ePWM5, ADCSOCA 0Eh BURSTTRIG14 - ePWM5, ADCSOCB 0Fh BURSTTRIG15 - ePWM6, ADCSOCA 10h BURSTTRIG16 - ePWM6, ADCSOCB 11h BURSTTRIG17 - ePWM7, ADCSOCA 12h BURSTTRIG18 - ePWM7, ADCSOCB 13h BURSTTRIG19 - ePWM8, ADCSOCA 14h BURSTTRIG20 - ePWM8, ADCSOCB 15h - 3Fh - Reserved
ADCINTSOCSEL | 0xfc | SOC15 | 31:30 | R/W | 2'h0 | SOC15 ADC Interrupt Trigger Select. Selects which, if any, ADCINT triggers SOC15. The trigger selected in this field is in addition to the TRIGSEL field in the ADCSOCxCTL register. 00 No ADCINT will trigger SOC15. TRIGSEL field alone determines SOC0 trigger. 01 ADCINT1 will trigger SOC15. 10 ADCINT2 will trigger SOC15. 11 Invalid selection.
|  | SOC14 | 29:28 | R/W | 2'h0 | SOC14 ADC Interrupt Trigger Select. Selects which, if any, ADCINT triggers SOC14. The trigger selected in this field is in addition to the TRIGSEL field in the ADCSOCxCTL register. 00 No ADCINT will trigger SOC14. TRIGSEL field alone determines SOC0 trigger. 01 ADCINT1 will trigger SOC14. 10 ADCINT2 will trigger SOC14. 11 Invalid selection
|  | SOC13 | 27:26 | R/W | 2'h0 | SOC13 ADC Interrupt Trigger Select. Selects which, if any, ADCINT triggers SOC14. The trigger selected in this field is in addition to the TRIGSEL field in the ADCSOCxCTL register. 00 No ADCINT will trigger SOC14. TRIGSEL field alone determines SOC0 trigger. 01 ADCINT1 will trigger SOC14. 10 ADCINT2 will trigger SOC14. 11 Invalid selection
|  | SOC12 | 25:24 | R/W | 2'h0 | SOC12 ADC Interrupt Trigger Select. Selects which, if any, ADCINT triggers SOC14. The trigger selected in this field is in addition to the TRIGSEL field in the ADCSOCxCTL register. 00 No ADCINT will trigger SOC14. TRIGSEL field alone determines SOC0 trigger. 01 ADCINT1 will trigger SOC14. 10 ADCINT2 will trigger SOC14. 11 Invalid selection
|  | SOC11 | 23:22 | R/W | 2'h0 | SOC11 ADC Interrupt Trigger Select. Selects which, if any, ADCINT triggers SOC14. The trigger selected in this field is in addition to the TRIGSEL field in the ADCSOCxCTL register. 00 No ADCINT will trigger SOC14. TRIGSEL field alone determines SOC0 trigger. 01 ADCINT1 will trigger SOC14. 10 ADCINT2 will trigger SOC14. 11 Invalid selection
|  | SOC10 | 21:20 | R/W | 2'h0 | SOC10 ADC Interrupt Trigger Select. Selects which, if any, ADCINT triggers SOC14. The trigger selected in this field is in addition to the TRIGSEL field in the ADCSOCxCTL register. 00 No ADCINT will trigger SOC14. TRIGSEL field alone determines SOC0 trigger. 01 ADCINT1 will trigger SOC14. 10 ADCINT2 will trigger SOC14. 11 Invalid selection
|  | SOC9 | 19:18 | R/W | 2'h0 | SOC9 ADC Interrupt Trigger Select. Selects which, if any, ADCINT triggers SOC14. The trigger selected in this field is in addition to the TRIGSEL field in the ADCSOCxCTL register. 00 No ADCINT will trigger SOC14. TRIGSEL field alone determines SOC0 trigger. 01 ADCINT1 will trigger SOC14. 10 ADCINT2 will trigger SOC14. 11 Invalid selection
|  | SOC8 | 17:16 | R/W | 2'h0 | SOC8 ADC Interrupt Trigger Select. Selects which, if any, ADCINT triggers SOC14. The trigger selected in this field is in addition to the TRIGSEL field in the ADCSOCxCTL register. 00 No ADCINT will trigger SOC14. TRIGSEL field alone determines SOC0 trigger. 01 ADCINT1 will trigger SOC14. 10 ADCINT2 will trigger SOC14. 11 Invalid selection
|  | SOC7 | 15:14 | R/W | 2'h0 | SOC7 ADC Interrupt Trigger Select. Selects which, if any, ADCINT triggers SOC14. The trigger selected in this field is in addition to the TRIGSEL field in the ADCSOCxCTL register. 00 No ADCINT will trigger SOC14. TRIGSEL field alone determines SOC0 trigger. 01 ADCINT1 will trigger SOC14. 10 ADCINT2 will trigger SOC14. 11 Invalid selection
|  | SOC6 | 13:12 | R/W | 2'h0 | SOC6 ADC Interrupt Trigger Select. Selects which, if any, ADCINT triggers SOC14. The trigger selected in this field is in addition to the TRIGSEL field in the ADCSOCxCTL register. 00 No ADCINT will trigger SOC14. TRIGSEL field alone determines SOC0 trigger. 01 ADCINT1 will trigger SOC14. 10 ADCINT2 will trigger SOC14. 11 Invalid selection
|  | SOC5 | 11:10 | R/W | 2'h0 | SOC5 ADC Interrupt Trigger Select. Selects which, if any, ADCINT triggers SOC14. The trigger selected in this field is in addition to the TRIGSEL field in the ADCSOCxCTL register. 00 No ADCINT will trigger SOC14. TRIGSEL field alone determines SOC0 trigger. 01 ADCINT1 will trigger SOC14. 10 ADCINT2 will trigger SOC14. 11 Invalid selection
|  | SOC4 | 9:8 | R/W | 2'h0 | SOC4 ADC Interrupt Trigger Select. Selects which, if any, ADCINT triggers SOC14. The trigger selected in this field is in addition to the TRIGSEL field in the ADCSOCxCTL register. 00 No ADCINT will trigger SOC14. TRIGSEL field alone determines SOC0 trigger. 01 ADCINT1 will trigger SOC14. 10 ADCINT2 will trigger SOC14. 11 Invalid selection
|  | SOC3 | 7:6 | R/W | 2'h0 | SOC3 ADC Interrupt Trigger Select. Selects which, if any, ADCINT triggers SOC14. The trigger selected in this field is in addition to the TRIGSEL field in the ADCSOCxCTL register. 00 No ADCINT will trigger SOC14. TRIGSEL field alone determines SOC0 trigger. 01 ADCINT1 will trigger SOC14. 10 ADCINT2 will trigger SOC14. 11 Invalid selection
|  | SOC2 | 5:4 | R/W | 2'h0 | SOC2 ADC Interrupt Trigger Select. Selects which, if any, ADCINT triggers SOC14. The trigger selected in this field is in addition to the TRIGSEL field in the ADCSOCxCTL register. 00 No ADCINT will trigger SOC14. TRIGSEL field alone determines SOC0 trigger. 01 ADCINT1 will trigger SOC14. 10 ADCINT2 will trigger SOC14. 11 Invalid selection
|  | SOC1 | 3:2 | R/W | 2'h0 | SOC1 ADC Interrupt Trigger Select. Selects which, if any, ADCINT triggers SOC14. The trigger selected in this field is in addition to the TRIGSEL field in the ADCSOCxCTL register. 00 No ADCINT will trigger SOC14. TRIGSEL field alone determines SOC0 trigger. 01 ADCINT1 will trigger SOC14. 10 ADCINT2 will trigger SOC14. 11 Invalid selection
|  | SOC0 | 1:0 | R/W | 2'h0 | SOC0 ADC Interrupt Trigger Select. Selects which, if any, ADCINT triggers SOC14. The trigger selected in this field is in addition to the TRIGSEL field in the ADCSOCxCTL register. 00 No ADCINT will trigger SOC14. TRIGSEL field alone determines SOC0 trigger. 01 ADCINT1 will trigger SOC14. 10 ADCINT2 will trigger SOC14. 11 Invalid selection
ADCRESULT0 | 0x100 | RESERVED | 31:12 | R | 20'h0 | Reserved
|  | RESULT | 11:0 | R | 12'h0 | ADC Result 0 12-bit ADC result. After the ADC completes a conversion of SOC0, the digital result is placed in this bit field.
ADCRESULT1 | 0x104 | RESERVED | 31:12 | R | 20'h0 | Reserved
|  | RESULT | 11:0 | R | 12'h0 | ADC Result 1 12-bit ADC result. After the ADC completes a conversion of SOC1, the digital result is placed in this bit field.
ADCRESULT2 | 0x108 | RESERVED | 31:12 | R | 20'h0 | Reserved
|  | RESULT | 11:0 | R | 12'h0 | ADC Result 2 12-bit ADC result. After the ADC completes a conversion of SOC2, the digital result is placed in this bit field.
ADCRESULT3 | 0x10c | RESERVED | 31:12 | R | 20'h0 | Reserved
|  | RESULT | 11:0 | R | 12'h0 | ADC Result 3 12-bit ADC result. After the ADC completes a conversion of SOC3, the digital result is placed in this bit field.
ADCRESULT4 | 0x110 | RESERVED | 31:12 | R | 20'h0 | Reserved
|  | RESULT | 11:0 | R | 12'h0 | ADC Result 4 12-bit ADC result. After the ADC completes a conversion of SOC4, the digital result is placed in this bit field.
ADCRESULT5 | 0x114 | RESERVED | 31:12 | R | 20'h0 | Reserved
|  | RESULT | 11:0 | R | 12'h0 | ADC Result 5 12-bit ADC result. After the ADC completes a conversion of SOC5, the digital result is placed in this bit field.
ADCRESULT6 | 0x118 | RESERVED | 31:12 | R | 20'h0 | Reserved
|  | RESULT | 11:0 | R | 12'h0 | ADC Result 6 12-bit ADC result. After the ADC completes a conversion of SOC6, the digital result is placed in this bit field.
ADCRESULT7 | 0x11c | RESERVED | 31:12 | R | 20'h0 | Reserved
|  | RESULT | 11:0 | R | 12'h0 | ADC Result 7 12-bit ADC result. After the ADC completes a conversion of SOC7, the digital result is placed in this bit field.
ADCRESULT8 | 0x120 | RESERVED | 31:12 | R | 20'h0 | Reserved
|  | RESULT | 11:0 | R | 12'h0 | ADC Result 8 12-bit ADC result. After the ADC completes a conversion of SOC8, the digital result is placed in this bit field.
ADCRESULT9 | 0x124 | RESERVED | 31:12 | R | 20'h0 | Reserved
|  | RESULT | 11:0 | R | 12'h0 | ADC Result 9 12-bit ADC result. After the ADC completes a conversion of SOC9, the digital result is placed in this bit field.
ADCRESULT10 | 0x128 | RESERVED | 31:12 | R | 20'h0 | Reserved
|  | RESULT | 11:0 | R | 12'h0 | ADC Result 10 12-bit ADC result. After the ADC completes a conversion of SOC10, the digital result is placed in this bit field.
ADCRESULT11 | 0x12c | RESERVED | 31:12 | R | 20'h0 | Reserved
|  | RESULT | 11:0 | R | 12'h0 | ADC Result 11 12-bit ADC result. After the ADC completes a conversion of SOC11, the digital result is placed in this bit field.
ADCRESULT12 | 0x130 | RESERVED | 31:12 | R | 20'h0 | Reserved
|  | RESULT | 11:0 | R | 12'h0 | ADC Result 12 12-bit ADC result. After the ADC completes a conversion of SOC12, the digital result is placed in this bit field.
ADCRESULT13 | 0x134 | RESERVED | 31:12 | R | 20'h0 | Reserved
|  | RESULT | 11:0 | R | 12'h0 | ADC Result 13 12-bit ADC result. After the ADC completes a conversion of SOC13, the digital result is placed in this bit field.
ADCRESULT14 | 0x138 | RESERVED | 31:12 | R | 20'h0 | Reserved
|  | RESULT | 11:0 | R | 12'h0 | ADC Result 14 12-bit ADC result. After the ADC completes a conversion of SOC14, the digital result is placed in this bit field.
ADCRESULT15 | 0x13c | RESERVED | 31:12 | R | 20'h0 | Reserved
|  | RESULT | 11:0 | R | 12'h0 | ADC Result 15 12-bit ADC result. After the ADC completes a conversion of SOC15, the digital result is placed in this bit field.
ADCRESULT16 | 0x140 | RESERVED | 31:12 | R | 20'h0 | Reserved
|  | RESULT | 11:0 | R | 12'h0 | ADC Result 16 12-bit ADC result. After the ADC completes a conversion of SOC16, the digital result is placed in this bit field.
ADCRESULT17 | 0x144 | RESERVED | 31:12 | R | 20'h0 | Reserved
|  | RESULT | 11:0 | R | 12'h0 | ADC Result 17 12-bit ADC result. After the ADC completes a conversion of SOC17, the digital result is placed in this bit field.
ADCRESULT18 | 0x148 | RESERVED | 31:12 | R | 20'h0 | Reserved
|  | RESULT | 11:0 | R | 12'h0 | ADC Result 18 12-bit ADC result. After the ADC completes a conversion of SOC18, the digital result is placed in this bit field.
ADCRESULT19 | 0x14c | RESERVED | 31:12 | R | 20'h0 | Reserved
|  | RESULT | 11:0 | R | 12'h0 | ADC Result 19 12-bit ADC result. After the ADC completes a conversion of SOC19, the digital result is placed in this bit field.
ADCPPB1RESULT | 0x150 | SIGN | 31:12 | R | 20'h0 | 符号扩展位，这些位反映与位12相同的值
|  | PPBRESULT | 11:0 | R | 12'h0 | ADC Post Processing Block Result，PPBRESULT位限制为12:0位
ADCPPB2RESULT | 0x154 | SIGN | 31:12 | R | 20'h0 | 符号扩展位，这些位反映与位12相同的值
|  | PPBRESULT | 11:0 | R | 12'h0 | ADC Post Processing Block Result，PPBRESULT位限制为12:0位
ADCPPB3RESULT | 0x158 | SIGN | 31:12 | R | 20'h0 | 符号扩展位，这些位反映与位12相同的值
|  | PPBRESULT | 11:0 | R | 12'h0 | ADC Post Processing Block Result，PPBRESULT位限制为12:0位
ADCPPB4RESULT | 0x15c | SIGN | 31:12 | R | 20'h0 | 符号扩展位，这些位反映与位12相同的值
|  | PPBRESULT | 11:0 | R | 12'h0 | ADC Post Processing Block Result，PPBRESULT位限制为12:0位

## PIC
寄存器名称 | 偏移地址 | 位域名 | 位置 | 属性 | 复位值 | 说明
spr_pic_data | 0x04 | Reserved | 31:15 | R-0 | 0h
|  | PICMR | 14:0 | R/W | 0h
spr_epie_data | 0x08 | Reserved | 31:5 | R-0 | 0h
|  | LATCH_INDEX | 4:0 | R | 0h

## CR
寄存器名称 | 偏移地址 | 位域名 | 位置 | 属性 | 复位值 | 说明
Reserved | 0x00 | Reserved | 31:0 | N/L | 0h | 保留
baseaddr_reg | 0x04 | baseaddr_reg | 31:0 | R/W | 007fh | 可通过配置寄存器或debuge方式写入
cr_reg | 0x08 | iNt | 31 | R/W | 0h
|  | rNd | 30 | R/W | 0h
|  | cpu_ctrlReg[29:14] | 29:14 | R/W | 0h
|  | ovc_new | 13:12 | R/W | 0h
|  | cpu_ctrlReg[11:8] | 11:8 | R/W | 0h
|  | cr_BD | 7:6 | R/W | 0h
|  | cpu_ctrlReg[6] | 5 | R/W | 0h
|  | con_new | 4 | R/W | 0h
|  | cpu_ctrlReg[3:1] | 3:1 | R/W | 0h
|  | cf0_new | 0 | R/W | 0h
spr_npc | 0x0c | spr_npc | 31:0 | R | 0h | if3_current_pc
spr_ppc | 0x10 | spr_ppc | 31:0 | R | 0h | id_ppc
spr_ex1pc | 0x14 | spr_ex1pc | 31:0 | R | 0h | ex1_current_pc
spr_ex2pc | 0x18 | spr_ex2pc | 31:0 | R | 0h | ex2_current_pc
spr_m1pc | 0x1c | spr_m1pc | 31:0 | R | 0h | me1_current_pc
spr_m2pc | 0x20 | spr_m2pc | 31:0 | R | 1h | me2_current_pc
spr_m3pc | 0x24 | spr_m3pc | 31:0 | R | 2h | me3_current_pc
spr_v1pc | 0x28 | spr_v1pc | 31:0 | R | 3h | vex1_current_pc

## GR
寄存器名称 | 偏移地址 | 位域名 | 位置 | 属性 | 复位值 | 说明
GR0 | 0x00 | GR0 | 31:0 | R/W | 0h
GR1 | 0x04 | GR1 | 31:0 | R/W | 0h
GR2 | 0x08 | GR2 | 31:0 | R/W | 0h
GR3 | 0x0c | GR3 | 31:0 | R/W | 0h
GR4 | 0x10 | GR4 | 31:0 | R/W | 0h
GR5 | 0x14 | GR5 | 31:0 | R/W | 0h
GR6 | 0x18 | GR6 | 31:0 | R/W | 0h
GR7 | 0x1c | GR7 | 31:0 | R/W | 0h
GR8 | 0x20 | GR8 | 31:0 | R/W | 0h
GR9 | 0x24 | GR9 | 31:0 | R/W | 0h
GR10 | 0x28 | GR10 | 31:0 | R/W | 0h
GR11 | 0x2c | GR11 | 31:0 | R/W | 0h
GR12 | 0x30 | GR12 | 31:0 | R/W | 0h
GR13 | 0x34 | GR13 | 31:0 | R/W | 0h
GR14 | 0x38 | GR14 | 31:0 | R/W | 0h
GR15 | 0x3c | GR15 | 31:0 | R/W | 0h
GR16 | 0x40 | GR16 | 31:0 | R/W | 0h
GR17 | 0x44 | GR17 | 31:0 | R/W | 0h
GR18 | 0x48 | GR18 | 31:0 | R/W | 0h
GR19 | 0x4c | GR19 | 31:0 | R/W | 0h
GR20 | 0x50 | GR20 | 31:0 | R/W | 0h
GR21 | 0x54 | GR21 | 31:0 | R/W | 0h
GR22 | 0x58 | GR22 | 31:0 | R/W | 0h
GR23 | 0x5c | GR23 | 31:0 | R/W | 0h
GR24 | 0x60 | GR24 | 31:0 | R/W | 0h
GR25 | 0x64 | GR25 | 31:0 | R/W | 0h
GR26 | 0x68 | GR26 | 31:0 | R/W | 0h
GR27 | 0x6c | GR27 | 31:0 | R/W | 0h
GR28 | 0x70 | GR28 | 31:0 | R/W | 0h
GR29 | 0x74 | GR29 | 31:0 | R/W | 0h
GR30 | 0x78 | GR30 | 31:0 | R/W | 0h
GR31 | 0x7c | GR31 | 31:0 | R/W | 0h

## DEBUG
寄存器名称 | 偏移地址 | 位域名 | 位置 | 属性 | 复位值 | 说明
dvr0 | 0x00 | spr_dat_i | 31:0 | R/W | 0h
dvr1 | 0x04 | spr_dat_i | 31:0 | R/W | 0h
dvr2 | 0x08 | spr_dat_i | 31:0 | R/W | 0h
dvr3 | 0x0c | spr_dat_i | 31:0 | R/W | 0h
dvr4 | 0x10 | spr_dat_i | 31:0 | R/W | 0h
dvr5 | 0x14 | spr_dat_i | 31:0 | R/W | 0h
dvr6 | 0x18 | spr_dat_i | 31:0 | R/W | 0h
dvr7 | 0x1c | spr_dat_i | 31:0 | R/W | 0h
dcr0 | 0x20 | reserve | 31:8 | R/W | 1h
|  | spr_dat_i | 7:0 | R/W | 0h
dcr1 | 0x24 | reserve | 31:8 | R/W | 0h
|  | spr_dat_i | 7:0 | R/W | 0h
dcr2 | 0x28 | reserve | 31:8 | R/W | 0h
|  | spr_dat_i | 7:0 | R/W | 0h
dcr3 | 0x2c | reserve | 31:8 | R/W | 0h
|  | spr_dat_i | 7:0 | R/W | 0h
dcr4 | 0x30 | reserve | 31:8 | R/W | 0h
|  | spr_dat_i | 7:0 | R/W | 0h
dcr5 | 0x34 | reserve | 31:8 | R/W | 0h
|  | spr_dat_i | 7:0 | R/W | 0h
dcr6 | 0x38 | reserve | 31:8 | R/W | 0h
|  | spr_dat_i | 7:0 | R/W | 0h
dcr7 | 0x3c | reserve | 31:8 | R/W | 0h
|  | spr_dat_i | 7:0 | R/W | 0h
dmr1 | 0x40 | reserve | 31:25 | R/W | 0h
|  | spr_dat_i | 24:0 | R/W | 0h
dmr2 | 0x44 | reserve | 31:24 | R/W | 0h
|  | spr_dat_i | 23:0 | R/W | 0h
dwcr0 | 0x48 | spr_dat_i | 31:0 | R/W | 0h
dwcr0 | 0x4c | spr_dat_i | 31:0 | R/W | 0h
dsr | 0x50 | reserve | 31:14 | R/W | 0h
|  | spr_dat_i | 13:0 | R/W | 0h
drr | 0x54 | reserve | 31:14 | R/W | 0h
|  | spr_dat_i | 13:0 | R/W | 0h

## EXP
寄存器名称 | 偏移地址 | 位域名 | 位置 | 属性 | 复位值 | 说明
Rserved | 0x00 | Rserved | 31:0 | N/L | 0h | 保留
exp_rd_reg | 0x04 | RD | 31:0 | R/W | 0h | 中断保存的RD
exp_rs_reg | 0x08 | RS | 31:0 | R/W | 0h | 中断保存的RS
exp_rt_reg | 0x0C | RT | 31:0 | R/W | 0h | 中断保存的RT
exp_rx_reg | 0x10 | RX | 31:0 | R/W | 0h | 中断保存的RX
exp_imm_reg | 0x14 | IMM | 31:0 | R/W | 0h | 中断保存的IMM
exp_epcr | 0x18 | EPCR | 31:0 | R/W | 0h | 中断返回地址
exp_ofmask_reg | 0x1C | OFMASK | 31:0 | R/W | 0h
exp_intm_reg | 0x20 | INTM | 31:0 | R/W | 0h | 全局中断开关

## VCU
寄存器名称 | 偏移地址 | 位域名 | 位置 | 属性 | 复位值 | 说明
vstatus_reg | 0x00 | VSTATUS | 31:0 | R/W | 0h

## TRACE_BUFFER
寄存器名称 | 偏移地址 | 位域名 | 位置 | 属性 | 复位值 | 说明
RESRVED | 0x00 | N/L | 31:0 | N/L | 0h | 保留
TRACE_BUFFER_MODE1 | 0x04 | MODE1 | 31:0 | W | 0h | 写 0x1 使能MODE1
TRACE_BUFFER_MODE2 | 0x08 | MODE2 | 31:0 | W | 0h | 写 0x2 使能MODE2
TRACE_BUFFER_EN | 0x0C | EN | 31:0 | W | 0h | 写 0xFFFF 关闭TRACE_BUFFER
TRACE_BUFFER_OUT | 0x10 | OUT | 31:0 | R | 0h | TRACE_BUFFER输出

## WP
寄存器名称 | 偏移地址 | 位域名 | 位置 | 属性 | 复位值 | 说明
enable_reg | 0x04 | enable_reg | 31:0 | R/W | 0h | 控制模块使能
illegal_address | 0x08 | illegal_address | 31:0 | R | 0h | 检测到的非法地址输出，可读
data_range_A_begin | 0x0c | data_range_A_begin | 31:0 | R/W | 0h | 控制数据RAM检测A区域起始地址
data_range_A_end | 0x10 | data_range_A_end | 31:0 | R/W | 0h | 控制数据RAM检测A区域结束地址
data_range_B_begin | 0x14 | data_range_B_begin | 31:0 | R/W | 0h | 控制数据RAM检测B区域起始地址
data_range_B_end | 0x18 | data_range_B_end | 31:0 | R/W | 0h | 控制数据RAM检测B区域结束地址
insn_range_A_begin | 0x1c | insn_range_A_begin | 31:0 | R/W | 0h | 控制指令RAM检测A区域起始地址
insn_range_A_end | 0x20 | insn_range_A_end | 31:0 | R/W | 1h | 控制指令RAM检测A区域结束地址
insn_range_B_begin | 0x24 | insn_range_B_begin | 31:0 | R/W | 2h | 控制指令RAM检测B区域起始地址
insn_range_B_end | 0x28 | insn_range_B_end | 31:0 | R/W | 3h | 控制指令RAM检测B区域结束地址

## ECC
寄存器名称 | 偏移地址 | 位域名 | 位置 | 属性 | 复位值 | 说明
Rserved | 0x00 | Rserved | 31:0 | N/L | 0h | 保留
ECC_DMEM_MODE | 0x04 | Rserved | 31:2 | R-0 | 0h | 保留
|  | CHECK_MODE | 1:0 | R/W | 0h | 1：奇偶校验检错 2：海明码纠错 其他：不启用
ECC_IMEM_MODE | 0x08 | Rserved | 31:2 | R-0 | 0h | 保留
|  | ECC_IMEM_EN | 1 | R/W | 0h | 对读指令RAM的纠错，高有效
|  | ECC_FLASH_EN | 0 | R/W | 0h | 对来自Flash的数据的检错，高有效

## REGFILE
寄存器名称 | 偏移地址 | Register Name | 位宽 | 读写 | 初始值 | 说明 | 备注
EFUSEDATA1 | 0x00 | EFUSEDATA1 | 31:0 | R/W | 0h | EFUSE数据1（EFUSELOCK为低时可写）
EFUSEDATA2 | 0x04 | EFUSEDATA2 | 31:0 | R/W | 0h | EFUSE数据2（EFUSELOCK为低时可写）
EFUSEDATA3 | 0x08 | EFUSEDATA3 | 31:0 | R/W | 0h | EFUSE数据3（EFUSELOCK为低时可写）
EFUSEDATA4 | 0x0C | EFUSEDATA4 | 31:0 | R/W | 0h | EFUSE数据4（EFUSELOCK为低时可写）
EFUSEDATA5 | 0x10 | EFUSEDATA5 | 31:0 | R/W | 0h | EFUSE数据5（EFUSELOCK为低时可写）
EFUSEDATA6 | 0x14 | EFUSEDATA6 | 31:0 | R/W | 0h | EFUSE数据6（EFUSELOCK为低时可写）
EFUSEDATA7 | 0x18 | EFUSEDATA7 | 31:0 | R/W | 0h | EFUSE数据7（EFUSELOCK为低时可写）
EFUSEDATA8 | 0x1C | EFUSEDATA8 | 31:0 | R/W | 0h | EFUSE数据8（EFUSELOCK为低时可写）
EFUSEDATAEN | 0x20 | Reserved | 31:1 | R-0 | 0h | 保留
|  | EFUSEDATAEN | 0 | W1S | 0h | 所有EFUSE数据配置统一输出
EFUSELOCKCFG | 0x24 | EFUSE_LOCK_CFG | 31:0 | R/W | 0h | 配置hAA55AA55，EFUSELOCK被配置为1，此时h0-h1C内的寄存器可进行写操作 配置h55AA55AA，EFUSELOCK被配置为0，此时h0-h1C内的寄存器不可进行写操作
EFUSELOCK | 0x28 | Reserved | 31:1 | R-0 | 0h | 保留
|  | EFUSEDATAEN | 0 | R | 0h | EFUSELOCK（1 ：lock 0：unlock）
名称 | bit | 解释 | 编号 | 模拟IP接口名称 | 功能
EFUSEDATA1 | [4:0] | 振荡器调节 | i91 | ADJ_FOSC
| [8:5] | RC OSC温度trimming | i91 | ADJ_TEMP
| [13:9] | 振荡器调节 | i92 | ADJ_FOSC
| [17:14] | RC OSC温度trimming | i92 | ADJ_TEMP
| [21:18] | VOUT输出电压控制 | PMBD | ADJ_VOUT
| [25:22] | 内部电压调节 | PMBD | ADJ_VREF | LDO
| [29:26] | 内部电压调节 | PMBD | ADJ_VREF | DCDC
EFUSEDATA2 | [7:0] | 调节DACA数字输入大小 |  |  | DACA
| [15:8] | 调节DACB数字输入大小 |  |  | DACB
| [19:16] | 温度传感器温度偏移调节 | i101TSM | ADJ_TD_OS
| [23:20] | 温度传感器温度增益调节 | i101TSM | ADJ_TD_GA
EFUSEDATA3 | [4:0] | 内部参考电压输出控制 | i101TSM | VTRIM_A
| [9:5] | 内部参考电压温度比控制 | i101TSM | VTRIM_B
| [13:10] | 内部参考电压输出控制 | i101TSM | TTRIM_A
| [17:14] | 内部参考电压温度比控制 | i101TSM | TTRIM_B
EFUSEDATA4 | [5:0] | 调节PGA1增益
| [11:6] | 调节PGA2增益
| [17:12] | 调节PGA3增益
| [23:18] | 调节PGA4增益
| [29:24] | 调节PGA5增益
EFUSEDATA5 | [5:0] | 调节PGA6增益
| [11:6] | 调节PGA7增益

## ERAD
寄存器组 | 寄存器名称 | 偏移地址 | 位域名 | 位置 | 属性 | 复位值 | 说明
ERAD_GLOBAL | GLBL_EVENT_STAT | 0x00 | RESERVED | 31:12 | R-0 | 0h | Reserved
|  |  | CTM4 | 11 | R | 0h | 该比特位直接反映了计数器单元4的EVENT_FIRED比特位的状态。 0 No Event 1 Event Fired Reset type: ERAD_RESET
|  |  | CTM3 | 10 | R | 0h | 该比特位直接反映了计数器单元3的EVENT_FIRED比特位的状态。 0 No Event 1 Event Fired Reset type: ERAD_RESET
|  |  | CTM2 | 9 | R | 0h | 该比特位直接反映了计数器单元2的EVENT_FIRED比特位的状态。 0 No Event 1 Event Fired Reset type: ERAD_RESET
|  |  | CTM1 | 8 | R | 0h | 该比特位直接反映了计数器单元1的EVENT_FIRED比特位的状态。 0 No Event 1 Event Fired Reset type: ERAD_RESET
|  |  | HWBP8 | 7 | R | 0h | 该比特位直接反映了总线比较器单元8的EVENT_FIRED比特位的状态。 0 No Event 1 Event Fired Reset type: ERAD_RESETT
|  |  | HWBP7 | 6 | R | 0h | 该比特位直接反映了总线比较器单元7的EVENT_FIRED比特位的状态。 0 No Event 1 Event Fired Reset type: ERAD_RESET
|  |  | HWBP6 | 5 | R | 0h | 该比特位直接反映了总线比较器单元6的EVENT_FIRED比特位的状态。 0 No Event 1 Event Fired Reset type: ERAD_RESET
|  |  | HWBP5 | 4 | R | 0h | 该比特位直接反映了总线比较器单元5的EVENT_FIRED比特位的状态。 0 No Event 1 Event Fired Reset type: ERAD_RESET
|  |  | HWBP4 | 3 | R | 0h | 该比特位直接反映了总线比较器单元4的EVENT_FIRED比特位的状态。 0 No Event 1 Event Fired Reset type: ERAD_RESET
|  |  | HWBP3 | 2 | R | 0h | 该比特位直接反映了总线比较器单元3的EVENT_FIRED比特位的状态。 0 No Event 1 Event Fired Reset type: ERAD_RESET
|  |  | HWBP2 | 1 | R | 0h | 该比特位直接反映了总线比较器单元2的EVENT_FIRED比特位的状态。 0 No Event 1 Event Fired Reset type: ERAD_RESET
|  |  | HWBP1 | 0 | R | 0h | 该比特位直接反映了总线比较器单元1的EVENT_FIRED比特位的状态。 0 No Event 1 Event FiredReset type: ERAD_RESET
| GLBL_HALT_STAT | 0x04 | RESERVED | 31:12 | R-0 | 0h | Reserved
|  |  | CTM4 | 11 | R | 0h | 该位直接反映了计数器单元4的 completed比特位的状态。 0 No Event 1 Event Fired Reset type: ERAD_RESET
|  |  | CTM3 | 10 | R | 0h | 该位直接反映了计数器单元3的 completed比特位的状态。 0 No Event 1 Event Fired Reset type: ERAD_RESET
|  |  | CTM2 | 9 | R | 0h | 该位直接反映了计数器单元2的 completed比特位的状态。 0 No Event 1 Event Fired Reset type: ERAD_RESET
|  |  | CTM1 | 8 | R | 0h | 该位直接反映了计数器单元1的 completed比特位的状态。 0 No Event 1 Event Fired Reset type: ERAD_RESET
|  |  | HWBP8 | 7 | R | 0h | 该位直接反映了总线比较器单元8的 completed比特位的状态。 0 No Event 1 Event Fired Reset type: ERAD_RESET
|  |  | HWBP7 | 6 | R | 0h | 该位直接反映了总线比较器单元7的 completed比特位的状态。 0 No Event 1 Event Fired Reset type: ERAD_RESET
|  |  | HWBP6 | 5 | R | 0h | 该位直接反映了总线比较器单元6的 completed比特位的状态。 0 No Event 1 Event Fired Reset type: ERAD_RESET
|  |  | HWBP5 | 4 | R | 0h | 该位直接反映了总线比较器单元5的 completed比特位的状态。 0 No Event 1 Event Fired Reset type: ERAD_RESET
|  |  | HWBP4 | 3 | R | 0h | 该位直接反映了总线比较器单元4的 completed比特位的状态。 0 No Event 1 Event Fired Reset type: ERAD_RESET
|  |  | HWBP3 | 2 | R | 0h | 该位直接反映了总线比较器单元3的 completed比特位的状态。 0 No Event 1 Event Fired Reset type: ERAD_RESET
|  |  | HWBP2 | 1 | R | 0h | 该位直接反映了总线比较器单元2的 completed比特位的状态。 0 No Event 1 Event Fired Reset type: ERAD_RESET
|  |  | HWBP1 | 0 | R | 0h | 该位直接反映了总线比较器单元1的 completed比特位的状态。 0 No Event 1 Event Fired Reset type: ERAD_RESET
| GLBL_ENABLE | 0x08 | RESERVED | 31:12 | R-0 | 0h | Reserved
|  |  | CTM4 | 11 | RW | 0h | 该位直接反映了计数器单元4的使能位的状态。 0 No Event 1 Event Fired Reset type: ERAD_RESET
|  |  | CTM3 | 10 | RW | 0h | 该位直接反映了计数器单元3的使能位的状态。 0 No Event 1 Event Fired Reset type: ERAD_RESET
|  |  | CTM2 | 9 | RW | 0h | 该位直接反映了计数器单元2的使能位的状态。 0 No Event 1 Event Fired Reset type: ERAD_RESET
|  |  | CTM1 | 8 | RW | 0h | 该位直接反映了计数器单元1的使能位的状态。 0 No Event 1 Event Fired Reset type: ERAD_RESET
|  |  | HWBP8 | 7 | RW | 0h | 该位直接反映了总线比较器单元8的使能位状态。 0 No Event 1 Event Fired Reset type: ERAD_RESET
|  |  | HWBP7 | 6 | RW | 0h | 该位直接反映了总线比较器单元7的使能位状态。 0 No Event 1 Event Fired Reset type: ERAD_RESET
|  |  | HWBP6 | 5 | RW | 0h | 该位直接反映了总线比较器单元6的使能位状态。 0 No Event 1 Event Fired Reset type: ERAD_RESET
|  |  | HWBP5 | 4 | RW | 0h | 该位直接反映了总线比较器单元5的使能位状态。 0 No Event 1 Event Fired Reset type: ERAD_RESET
|  |  | HWBP4 | 3 | RW | 0h | 该位直接反映了总线比较器单元4的使能位状态。 0 No Event 1 Event Fired Reset type: ERAD_RESET
|  |  | HWBP3 | 2 | RW | 0h | 该位直接反映了总线比较器单元3的使能位状态。 0 No Event 1 Event Fired Reset type: ERAD_RESET
|  |  | HWBP2 | 1 | RW | 0h | 该位直接反映了总线比较器单元2的使能位状态。 0 No Event 1 Event Fired Reset type: ERAD_RESET
|  |  | HWBP1 | 0 | RW | 0h | 该位直接反映了总线比较器单元1的使能位状态。 0 No Event 1 Event Fired Reset type: ERAD_RESET
| GLBL_CTM_RESET | 0x0C | RESERVED | 31:4 | R-0 | 0h | Reserved
|  |  | CTM4 | 3 | R-0/W | 0h | 该位直接重置计数器单元4的状态。 0 No Effect 1 Reset Reset type: ERAD_RESET
|  |  | CTM3 | 2 | R-0/W | 0h | 该位直接重置计数器单元3的状态。 0 No Effect 1 Reset Reset type: ERAD_RESET
|  |  | CTM2 | 1 | R-0/W | 0h | 该位直接重置计数器单元2的状态。 0 No Effect 1 Reset Reset type: ERAD_RESET
|  |  | CTM1 | 0 | R-0/W | 0h | 该位直接重置计数器单元1的状态。 0 No Effect 1 Reset Reset type: ERAD_RESET
寄存器组 | 寄存器名称 | 偏移地址 | 位域名 | 位置 | 属性 | 复位值 | 说明
ERAD_HWBP | HWBP_MASK | 0x00 | MASK | 31:0 | R/W | 0h | 该寄存器包含用于比较的地址掩码。该寄存器的内容与引用寄存器一起用于确定地址匹配。用于确定匹配的公式如下所示: Match is true if, (address ¦ mask) == (ref ¦ mask) 该寄存器只有在应用程序拥有该单元且设置了EALLOW时，CPU才可写。否则，写入操作将被忽略。 只有当调试器拥有这个单元时，调试器才能写入寄存器。否则，写入操作将被忽略。 Reset type: ERAD_RESET
| HWBP_REF | 0x04 | REF | 31:0 | R/W | 0h | 该寄存器包含用于比较的参考地址。该寄存器的内容与掩码寄存器一起用于确定地址匹配。用于确定匹配的公式如下所示: Match is true if, (address ¦ mask) == (ref ¦ mask) 该寄存器只有在应用程序拥有该单元且设置了EALLOW时，CPU才可写。否则，写入操作将被忽略。 只有当调试器拥有这个单元时，调试器才能写入寄存器。否则，写入操作将被忽略。 Reset type: ERAD_RESET
| HWBP_CLEAR | 0x08 | RESERVED | 31:1 | R-0 | 0h | Reserved
|  |  | EVENT_CLR | 0 | R-0/W | 0h | 事件清除寄存器: 0 无动作. 1 将该比特位设置为1的写入操作将清除HWBP_STATUS寄存器中的EVENT_FIRED比特位，并将断点模块状态机状态恢复到空闲状态。读取该比特位时总是返回0。 Reset type: ERAD_RESET
| HWBP_CNTL | 0x0C | RESERVED | 31:10 | R-0 | 0h | Reserved
|  |  | COMP_MODE | 9:7 | R/W | 0h | 总线比较器比较模式: 000 Regular masked compare HWBP_MSK will be ignored for the following modes: 100 Bus value GT HWBP_REF 101 Bus value GE HWBP_REF 110 Bus value LT HWBP_REF 111 Bus value LE HWBP_REF GT means Greater Than GE means Greater or Equal LT means Less Than LE means Lesser or Equal Reset type: ERAD_RESET
|  |  | RTOSINT | 6 | R/W | 0h | 该比特位决定当事件匹配发生时，总线比较器单元是否会产生RTOSINTn中断。注意，无论该比特位的状态如何，事件输出总是会生成。 0 总线比较器单元不会对CPU产生任何动作。 1 总线比较器单元将产生RTOSINTn中断以表明匹配到数据访问，并跟踪标记以匹配程序获取。 Reset type: ERAD_RESET
|  |  | STOP | 5 | R/W | 0h | 该位决定当事件匹配发生时，总线比较器单元是否会产生CPU STOP信号。注意，无论该比特位的状态如何，事件输出总是会生成。 0 计数器单元不会对CPU产生任何动作 1 总线比较单元将产生ANASTOP用于表明匹配到数据访问，break标记用于匹配程序获取。这些可能导致CPU停止 Reset type: ERAD_RESET
|  |  | BUS_SEL | 4:2 | R/W | 0h | 这些比特位用于选择用于比较以产生匹配事件的CPU总线。对于选择的每个总线，将自动选择相应的strobes以确定有效的访问。 000 PAB for instruction fetches (Program Address Bus) 011 DRAB for data read accesses (Data Read Address Bus) 010 DWAB for data write accesses (Data Write Address Bus) 001 VPC for Program counter match (Virtual Program Counter) 100 DWDB for write data match (Data Write Data Bus) All other combinations are RESERVED Reset type: ERAD_RESET
|  |  | RESERVED | 1:0 | R-0 | 0h | Reserved
| HWBP_STATUS | 0x10 | RESERVED | 31:16 | R-0 | 0h | Reserved
|  |  | STATUS | 15:14 | R | 0h | 总线比较器状态: 00 IDLE 10 Enabled 11 Completed Reset type: ERAD_RESET
|  |  | MODULE_ID | 13:8 | R | 0h | 这些位始终是一个常量，表示总线比较器单元的唯一标识。 Reset type: ERAD_RESET
|  |  | RESERVED | 7:1 | R-0 | 0h | Reserved
|  |  | EVENT_FIRED | 0 | R |  | 这是一粘滞位，每次HWBP单元生成匹配事件时都会设置。这将被软件用来确定这个HWBP模块是否触发了一个事件。该比特位将通过向HWBP_CLEAR寄存器的比特0写入一个“1”来清除。 Reset type: ERAD_RESET
寄存器组 | 寄存器名称 | 偏移地址 | 位域名 | 位置 | 属性 | 复位值 | 说明
ERAD_COUNTER | CTM_CNTL | 0x00 | RESERVED | 31:16 | R-0 | 0h | Reserved
|  |  | RST_INP_SEL | 15:11 | R/W | 0h | 这5位用于选择将用作重置输入的事件输入。只有当启用重置位设置为1时，这些比特位才生效。 Reset type: ERAD_RESET
|  |  | RST_EN | 10 | R/W | 0h | 该比特位决定是否启用重置输入。设置为1将导致每当选定的重置输入信号为高时计数器重置为零。当计数器重置时不会产生任何事件。将此位设置为0将导致计数器忽略重置输入信号。 Reset type: ERAD_RESET
|  |  | RESERVED | 9:8 | R-0 | 0h | Reserved
|  |  | RTOSINT | 7 | R/W | 0h | 该比特位决定在count值与引用匹配时，counter模块是否会产生RTOSINTn中断。注意，无论该比特位的状态如何，事件输出总是会生成。 0 计数器单元不会对CPU产生任何动作。 1 当计数值与引用值匹配时，计数器单位将产生RTOSINTn信号。 Reset type: ERAD_RESET
|  |  | STOP | 6 | R/W | 0h | 该比特位决定当计数值与引用匹配时，计数器模块是否会生成一个指向CPU的watchpoint.。注意，无论该比特位的状态如何，事件输出总是会生成。 0 计数器单位不会产生watchpoint。 1 当计数值与引用值相匹配时，计数器单位将产生ANASTOP信号。 Reset type: ERAD_RESET
|  |  | RESERVED | 5 | R-0 | 0h | Reserved
|  |  | RST_ON_MATCH | 4 | R/W | 0h | 该比特位用于判断计数器到达引用值后是否重置为零。 0 计数器将保持在引用值，计数器将进入完成状态，进一步的计数将停止。 1 当计数器达到匹配值时，计数器将重置为零，并保持启用状态。 Reset type: ERAD_RESET
|  |  | EVENT_MODE | 3 | R/W | 0h | 这个比特位用于决定计数器是计算事件的电平信号还是计算事件的边缘信号。 0 计数器将在每个CPU时钟周期里增加计数，当CTM_INP_SEL_EN=1时，计数从CNT_INP_SEL事件首次到来开始计数。 1 计数器只在计数输入的上升沿上计数。 Reset type: ERAD_RESET
|  |  | START_STOP_MODE | 2 | R/W | 0h | 该比特位用于判断计数器是否以START_STOP模式计数: 0 正常计数模式。计数器不依赖于START和STOP事件 1 START-STOP模式。只有在START事件输入之后，计数器才会开始计数。它会继续对选中的事件进行计数，直到看到STOP事件。 Reset type: ERAD_RESET
|  |  | RESERVED | 1:0 | R-0 | 0h | Reserved
| CTM_STATUS | 0x04 | RESERVED | 31:16 | R-0 | 0h | Reserved
|  |  | STATUS | 15:12 | R | 0h | 计数单元状态： 00 IDLE 10 Enabled 11 Completed Reset type: ERAD_RESET
|  |  | MODULE_ID | 11:2 | R | 0h | 这些位始终是一个常量，代表触发单元的唯一标识。 Reset type: ERAD_RESET 1 OVERFLOW R 0h This is a sticky bit which gets
|  |  | OVERFLOW | 1 | R | 0h | 这是一个粘滞位，每当计数器溢出并在到达0xffffffff后包装时，它都会被设置。通过向CTM_CNTL寄存器的第9位写入'1'，该比特位将被清除。 Reset type: ERAD_RESET
|  |  | EVENT_FIRED | 0 | R | 0h | 这是一个粘滞位，每当CTM单元生成匹配事件时都会设置。这将被软件用来确定这个CTM模块是否触发了事件。通过向CTM_CNTL寄存器的第9位写入'1'，该比特位将被清除。 Reset type: ERAD_RESET
| CTM_REF | 0x08 | REF | 31:0 | R/W | 0h | 该寄存器包含用于比较的计数器引用值。如果计数值与引用寄存器匹配，计数器将产生一个事件。 该寄存器只有在应用程序拥有该单元且设置了EALLOW时，CPU才可写。否则，写入操作将被忽略。 只有当调试器拥有这个单元时，调试器才能写入寄存器。否则，写入操作将被忽略。引用匹配仅当在一个引用寄存器上设置非零值时才启用。 Reset type: ERAD_RESET
| CTM_COUNT | 0x0C | COUNT | 31:0 | R | 0h | 这个寄存器包含了当前的计数值。如果计数值与引用寄存器匹配，计数器将产生一个事件。 该寄存器只有在应用程序拥有该单元且设置了EALLOW时，CPU才可写。否则，写入操作将被忽略。 只有当调试器拥有这个单元时，调试器才能写入寄存器。否则，写入操作将被忽略。引用匹配仅当在一个引用寄存器上设置非零值时才启用。 Reset type: ERAD_RESET
| CTM_MAX_COUNT | 0x10 | MAX_COUNT | 31:0 | R/W | 0h | 此寄存器包含已记录的最大计数器值。这仅与操作的开始停止模式相关。 该寄存器只有在应用程序拥有该单元且设置了EALLOW时，CPU才可写。否则，写入操作将被忽略。 只有当调试器拥有这个单元时，调试器才能写入寄存器。否则，写入操作将被忽略。引用匹配仅当在一个引用寄存器上设置非零值时才启用。 Reset type: ERAD_RESET
| CTM_INPUT_SEL | 0x14 | RESERVED | 31:16 | R-0 | 0h | Reserved
|  |  | STO_INP_SEL | 15:11 | R/W | 0h | 这5位决定了32个输入中的哪一个将被选择作为计数器的停止事件。这32个输入将被连接到来自断点模块、计数器模块和其他系统事件的事件输出上。这些位的使用仅与START_STOP计数模式相关。 Reset type: ERAD_RESET
|  |  | STA_INP_SEL | 10:6 | R/W | 0h | 这5位决定了32个输入中的哪一个将被选择作为计数器的启动事件。这32个输入将被连接到来自断点模块、计数器模块和其他系统事件的事件输出上。这些位的使用仅与START_STOP计数模式相关。 Reset type: ERAD_RESET
|  |  | CNT_INP_SEL | 5:1 | R/W | 0h | 这5位决定将选择32个输入中的哪一个来启用计数。这32个输入将被连接到来自断点模块、计数器模块和其他系统事件的事件输出上。 Reset type: ERAD_RESET
|  |  | CTM_INP_SEL_EN | 0 | R/W | 0h | 计数器输入选择启用：0禁用使用input_select为计数输入的寄存器。 0 计数器将始终计算CPU周期。 1 使用计数输入启用input_select寄存器。计数器将计算由计数输入寄存器所选择的事件，EVENT_MODE=0时CNT_INP_SEL作为计数的启动信号。 Reset type: ERAD_RESET
| CTM_CLEAR | 0x18 | RESERVED | 31:2 | R-0 | 0h | Reserved
|  |  | OVERFLOW_CLEAR | 1 | R/W | 0h | 清除溢出： 0 无操作。 1 将此位设置为1的写入将清除CTM_STATUS寄存器中的粘性溢出位。这个位位置的读取将总是返回一个0。 Reset type: ERAD_RESET
|  |  | EVENT_CLEAR | 0 | R/W | 0h | 清除EVENT_FIRED： 0 无操作。 1 将此位设置为1的写入将清除CTM_STATUS寄存器中的粘性EVENT_FIRED位，并使断点模块状态机状态回到IDLE。这个位位置的读取将总是返回一个0 Reset type: ERAD_RESET

## XINTF
寄存器名称 | 偏移地址 | 位域名 | 位置 | 读写 | 复位值 | 说明
异步访问模式，SSEL=0
XTIMING0 | 0x00 | SSEL | 31 | R/W | 0h | 同步/异步模式选择。此位指定片外空间是否配置为同步或者异步内存访问。 0：异步访问模式1：同步访问模式
|  | RESERVED | 30:23 | R/W | 0h | Reserved
|  | X2TIMING | 22 | R/W | 1h | 该位指定XRDLEAD、XRDACTIVE、XRDTRAIL、XWRLEAD、XWRACTIVE、XWRTRAIL的实际值与寄存器中的设定值的比值。 0：比值为1：1 。 1：比值为2：1 。
|  | RESERVED | 21:18 | R/W | 0h | Reserved
|  | XSIZE | 17:16 | R/W | 1h | 设定数据总线的宽度。 01：32位数据总线方式，此时XA0/XWE1引脚工作在XWE1功能； 11：16位数据总线方式，此时XA0/XWE1引脚工作在XA0功能
|  | READYMODE | 15 | R/W | 1h | XREADY信号采样方式控制位，仅在USEREADY=1时有效。 0：同步采样，采样1个XTIMCLK时钟周期；1：异步采样，采样3个XTIMCLK时钟周期。
|  | USEREADY | 14 | R/W | 1h | XREADY信号采样使能位。 0：当访问该区域时，忽略XREADY信号；1：当访问该区域时，对XREADY信号进行采样
|  | XRDLEAD | 13:12 | R/W | 3h | 读访问的建立时间等待周期个数设定位。建立时间中所包含的等待周期是以XTIMCLK时钟周期为基本单位的，与X2TIMING位一起决定所包含的XTIMCLK周期数。 X2TIM1NG=0时，00：无效值，01~11(k):周期数=k X2 TIMING=1时，00：无效值，01~11(k):周期数=2×k
|  | XRDACTIVE | 11:9 | R/W | 7h | 读访问的有效时间等待周期个数设定位。有效时间中所包含的等待周期是以XTIMCLK时钟周期为基本单位的，与X2TIMING位一起决定所包含的XTIMCLK周期数，有效时间中会有额外的一个XTIMCLK周期。 X2TIMING=0时，000~111(k):周期数=k +1 X2TIMING=1时，000~111(k):周期数=2×k + 1
|  | XRDTRAIL | 8:7 | R/W | 3h | 读访问的跟踪时间等待周期个数设定位。跟踪时间中所包含的等待周期是以XTIMCLK时钟周期为基本单位的，与X2 TIMING位一起决定所包含的XTIMCLK周期数。 X2 TIMING=0时，00~11(k):周期数=k X2 TIMING=1时，00~11(k):周期数=2×k
|  | XWRLEAD | 6:5 | R/W | 3h | 写访问的建立时间等待周期个数设定位。建立时间中所包含的等待周期是以XTIMCLK时钟周期为基本单位的，与X2TIMING位一起决定所包含的XTIMCLK周期数。 X2TIM1NG=0时，00：无效值，01~11(k):周期数=k X2 TIMING=1时，00：无效值，01~11(k):周期数=2×k
|  | XWRACTIVE | 4:2 | R/W | 7h | 写访问的有效时间等待周期个数设定位。有效时间中所包含的等待周期是以XTIMCLK时钟周期为基本单位的，与X2TIMING位一起决定所包含的XTIMCLK周期数，有效时间中会有额外的一个XTIMCLK周期。 X2TIMING=0时，000~111(k):周期数=k + 1 X2TIMING=1时，000~111(k):周期数=2×k + 1
|  | XWRTRAIL | 1:0 | R/W | 3h | 写访问的跟踪时间中等待周期个数设定位。跟踪时间中所包含的等待周期是以XTIMCLK时钟周期为基本单位的，与X2 TIMING位一起决定所包含的XTIMCLK周期数。 X2TIMING=0时，00~11(k):周期数=k X2TIMING=1时，00~11(k):周期数=2×k
同步访问模式，SSEL=1
XTIMING0 | 0x00 | SSEL | 31 | R/W | 0h | 同步/异步模式选择。此位指定片外空间是否配置为同步或者异步内存访问。 0：异步访问模式 1：同步访问模式
|  | RESERVED | 30:18 | R/W | 0h | Reserved
|  | SIZE | 17:16 | R/W | 1h | 设定数据总线的宽度。 01：32位数据总线方式，此时地址总线有效位为XA19~XA1； 11：16位数据总线方式，此时地址总线有效位为XA19~XA0。
|  | RESERVED | 15:11 | R/W | 0h | Reserved
|  | RD_BE_EN | 10 | R/W | 1h | 同步访问期间的读取字节使能。如果设置为1，则在同步读取期间驱动字节使能引脚(BE[3:0])。如果设置为0，则BE[3:0]在同步读取期间保持高位。 0：在同步读取期间字节使能BE[3:0]关闭； 1：在同步读取期间驱动字节使能BE[3:0]启用。
|  | CE_EXT | 9 | R/W | 1h | 同步读写模式片选信号扩展。定义在同步访问期间的片选信号XZCS n引脚的行为。 0：片选信号XZCS n在最终的命令发出后，将驱动为高电平； 1：片选信号XZCS n在SOE激活时将保持有效，直到SOE取消。SOE的激活时间由R_LTNCY控制。
|  | R_ENABLE | 8 | R/W | 1h | 同步访问读取启用模式。定义在同步访问期间的SADS/SRE信号的行为。 0：SADS/SRE引脚充当SADS引脚。SADS在读或写访问期间激活。如果同一个区域空间没有新命令发出，则通过在命令结束后驱动SADS活动高位发出取消选择命令。 1：SADS/SRE引脚充当SRE。SRE引脚只有在读取时才会变低。
|  | W_LTNCY | 7:6 | R/W | 3h | 同步存储器写延迟。在XCLKOUT时钟周期中定义同步设备的写延迟。 0：0 时钟周期写延迟 1：1 时钟周期写延迟 2：2 时钟周期写延迟 3：3 时钟周期写延迟
|  | RESERVED | 5:4 | R/W | 1h | Reserved
|  | R_LTNCY | 3:2 | R/W | 3h | 同步存储器读取延迟。在XCLKOUT时钟周期中定义同步设备的读取延迟。不支持读取延迟为 0 个周期。 1：1 时钟周期读延迟 2：2 时钟周期读延迟 3：3 时钟周期读延迟
|  | RESERVED | 1:0 | R/W | 1h | Reserved
异步访问模式，SSEL=0
XTIMING6 | 0x04 | SSEL | 31 | R/W | 0h | 同步/异步模式选择。此位指定片外空间是否配置为同步或者异步内存访问。 0：异步访问模式1：同步访问模式
|  | RESERVED | 30:23 | R/W | 0h | Reserved
|  | X2TIMING | 22 | R/W | 1h | 该位指定XRDLEAD、XRDACTIVE、XRDTRAIL、XWRLEAD、XWRACTIVE、XWRTRAIL的实际值与寄存器中的设定值的比值。 0：比值为1：1 。 1：比值为2：1 。
|  | RESERVED | 21:18 | R/W | 0h | Reserved
|  | XSIZE | 17:16 | R/W | 1h | 设定数据总线的宽度。 01：32位数据总线方式，此时XA0/XWE1引脚工作在XWE1功能； 11：16位数据总线方式，此时XA0/XWE1引脚工作在XA0功能
|  | READYMODE | 15 | R/W | 1h | XREADY信号采样方式控制位，仅在USEREADY=1时有效。 0：同步采样，采样1个XTIMCLK时钟周期；1：异步采样，采样3个XTIMCLK时钟周期。
|  | USEREADY | 14 | R/W | 1h | XREADY信号采样使能位。 0：当访问该区域时，忽略XREADY信号；1：当访问该区域时，对XREADY信号进行采样
|  | XRDLEAD | 13:12 | R/W | 3h | 读访问的建立时间等待周期个数设定位。建立时间中所包含的等待周期是以XTIMCLK时钟周期为基本单位的，与X2TIMING位一起决定所包含的XTIMCLK周期数。 X2TIM1NG=0时，00：无效值，01~11(k):周期数=k X2 TIMING=1时，00：无效值，01~11(k):周期数=2×k
|  | XRDACTIVE | 11:9 | R/W | 7h | 读访问的有效时间等待周期个数设定位。有效时间中所包含的等待周期是以XTIMCLK时钟周期为基本单位的，与X2TIMING位一起决定所包含的XTIMCLK周期数，有效时间中会有额外的一个XTIMCLK周期。 X2TIMING=0时，000~111(k):周期数=k +1 X2TIMING=1时，000~111(k):周期数=2×k + 1
|  | XRDTRAIL | 8:7 | R/W | 3h | 读访问的跟踪时间等待周期个数设定位。跟踪时间中所包含的等待周期是以XTIMCLK时钟周期为基本单位的，与X2 TIMING位一起决定所包含的XTIMCLK周期数。 X2 TIMING=0时，00~11(k):周期数=k X2 TIMING=1时，00~11(k):周期数=2×k
|  | XWRLEAD | 6:5 | R/W | 3h | 写访问的建立时间等待周期个数设定位。建立时间中所包含的等待周期是以XTIMCLK时钟周期为基本单位的，与X2TIMING位一起决定所包含的XTIMCLK周期数。 X2TIM1NG=0时，00：无效值，01~11(k):周期数=k X2 TIMING=1时，00：无效值，01~11(k):周期数=2×k
|  | XWRACTIVE | 4:2 | R/W | 7h | 写访问的有效时间等待周期个数设定位。有效时间中所包含的等待周期是以XTIMCLK时钟周期为基本单位的，与X2TIMING位一起决定所包含的XTIMCLK周期数，有效时间中会有额外的一个XTIMCLK周期。 X2TIMING=0时，000~111(k):周期数=k + 1 X2TIMING=1时，000~111(k):周期数=2×k + 1
|  | XWRTRAIL | 1:0 | R/W | 3h | 写访问的跟踪时间中等待周期个数设定位。跟踪时间中所包含的等待周期是以XTIMCLK时钟周期为基本单位的，与X2 TIMING位一起决定所包含的XTIMCLK周期数。 X2TIMING=0时，00~11(k):周期数=k X2TIMING=1时，00~11(k):周期数=2×k
同步访问模式，SSEL=1
XTIMING6 | 0x04 | SSEL | 31 | R/W | 0h | 同步/异步模式选择。此位指定片外空间是否配置为同步或者异步内存访问。 0：异步访问模式 1：同步访问模式
|  | RESERVED | 30:18 | R/W | 0h | Reserved
|  | SIZE | 17:16 | R/W | 1h | 设定数据总线的宽度。 01：32位数据总线方式，此时地址总线有效位为XA19~XA1； 11：16位数据总线方式，此时地址总线有效位为XA19~XA0。
|  | RESERVED | 15:11 | R/W | 0h | Reserved
|  | RD_BE_EN | 10 | R/W | 1h | 同步访问期间的读取字节使能。如果设置为1，则在同步读取期间驱动字节使能引脚(BE[3:0])。如果设置为0，则BE[3:0]在同步读取期间保持高位。 0：在同步读取期间字节使能BE[3:0]关闭； 1：在同步读取期间驱动字节使能BE[3:0]启用。
|  | CE_EXT | 9 | R/W | 1h | 同步读写模式片选信号扩展。定义在同步访问期间的片选信号XZCS n引脚的行为。 0：片选信号XZCS n在最终的命令发出后，将驱动为高电平； 1：片选信号XZCS n在SOE激活时将保持有效，直到SOE取消。SOE的激活时间由R_LTNCY控制。
|  | R_ENABLE | 8 | R/W | 1h | 同步访问读取启用模式。定义在同步访问期间的SADS/SRE信号的行为。 0：SADS/SRE引脚充当SADS引脚。SADS在读或写访问期间激活。如果同一个区域空间没有新命令发出，则通过在命令结束后驱动SADS活动高位发出取消选择命令。 1：SADS/SRE引脚充当SRE。SRE引脚只有在读取时才会变低。
|  | W_LTNCY | 7:6 | R/W | 3h | 同步存储器写延迟。在XCLKOUT时钟周期中定义同步设备的写延迟。 0：0 时钟周期写延迟 1：1 时钟周期写延迟 2：2 时钟周期写延迟 3：3 时钟周期写延迟
|  | RESERVED | 5:4 | R/W | 1h | Reserved
|  | R_LTNCY | 3:2 | R/W | 3h | 同步存储器读取延迟。在XCLKOUT时钟周期中定义同步设备的读取延迟。不支持读取延迟为 0 个周期。 1：1 时钟周期读延迟 2：2 时钟周期读延迟 3：3 时钟周期读延迟
|  | RESERVED | 1:0 | R/W | 1h | Reserved
异步访问模式，SSEL=0
XTIMING7 | 0x08 | SSEL | 31 | R/W | 0h | 同步/异步模式选择。此位指定片外空间是否配置为同步或者异步内存访问。 0：异步访问模式1：同步访问模式
|  | RESERVED | 30:23 | R/W | 0h | Reserved
|  | X2TIMING | 22 | R/W | 1h | 该位指定XRDLEAD、XRDACTIVE、XRDTRAIL、XWRLEAD、XWRACTIVE、XWRTRAIL的实际值与寄存器中的设定值的比值。 0：比值为1：1 。 1：比值为2：1 。
|  | RESERVED | 21:18 | R/W | 0h | Reserved
|  | XSIZE | 17:16 | R/W | 1h | 设定数据总线的宽度。 01：32位数据总线方式，此时XA0/XWE1引脚工作在XWE1功能； 11：16位数据总线方式，此时XA0/XWE1引脚工作在XA0功能
|  | READYMODE | 15 | R/W | 1h | XREADY信号采样方式控制位，仅在USEREADY=1时有效。 0：同步采样，采样1个XTIMCLK时钟周期；1：异步采样，采样3个XTIMCLK时钟周期。
|  | USEREADY | 14 | R/W | 1h | XREADY信号采样使能位。 0：当访问该区域时，忽略XREADY信号；1：当访问该区域时，对XREADY信号进行采样
|  | XRDLEAD | 13:12 | R/W | 3h | 读访问的建立时间等待周期个数设定位。建立时间中所包含的等待周期是以XTIMCLK时钟周期为基本单位的，与X2TIMING位一起决定所包含的XTIMCLK周期数。 X2TIM1NG=0时，00：无效值，01~11(k):周期数=k X2 TIMING=1时，00：无效值，01~11(k):周期数=2×k
|  | XRDACTIVE | 11:9 | R/W | 7h | 读访问的有效时间等待周期个数设定位。有效时间中所包含的等待周期是以XTIMCLK时钟周期为基本单位的，与X2TIMING位一起决定所包含的XTIMCLK周期数，有效时间中会有额外的一个XTIMCLK周期。 X2TIMING=0时，000~111(k):周期数=k +1 X2TIMING=1时，000~111(k):周期数=2×k + 1
|  | XRDTRAIL | 8:7 | R/W | 3h | 读访问的跟踪时间等待周期个数设定位。跟踪时间中所包含的等待周期是以XTIMCLK时钟周期为基本单位的，与X2 TIMING位一起决定所包含的XTIMCLK周期数。 X2 TIMING=0时，00~11(k):周期数=k X2 TIMING=1时，00~11(k):周期数=2×k
|  | XWRLEAD | 6:5 | R/W | 3h | 写访问的建立时间等待周期个数设定位。建立时间中所包含的等待周期是以XTIMCLK时钟周期为基本单位的，与X2TIMING位一起决定所包含的XTIMCLK周期数。 X2TIM1NG=0时，00：无效值，01~11(k):周期数=k X2 TIMING=1时，00：无效值，01~11(k):周期数=2×k
|  | XWRACTIVE | 4:2 | R/W | 7h | 写访问的有效时间等待周期个数设定位。有效时间中所包含的等待周期是以XTIMCLK时钟周期为基本单位的，与X2TIMING位一起决定所包含的XTIMCLK周期数，有效时间中会有额外的一个XTIMCLK周期。 X2TIMING=0时，000~111(k):周期数=k + 1 X2TIMING=1时，000~111(k):周期数=2×k + 1
|  | XWRTRAIL | 1:0 | R/W | 3h | 写访问的跟踪时间中等待周期个数设定位。跟踪时间中所包含的等待周期是以XTIMCLK时钟周期为基本单位的，与X2 TIMING位一起决定所包含的XTIMCLK周期数。 X2TIMING=0时，00~11(k):周期数=k X2TIMING=1时，00~11(k):周期数=2×k
同步访问模式，SSEL=1
XTIMING7 | 0x08 | SSEL | 31 | R/W | 0h | 同步/异步模式选择。此位指定片外空间是否配置为同步或者异步内存访问。 0：异步访问模式 1：同步访问模式
|  | RESERVED | 30:18 | R/W | 0h | Reserved
|  | SIZE | 17:16 | R/W | 1h | 设定数据总线的宽度。 01：32位数据总线方式，此时地址总线有效位为XA19~XA1； 11：16位数据总线方式，此时地址总线有效位为XA19~XA0。
|  | RESERVED | 15:11 | R/W | 0h | Reserved
|  | RD_BE_EN | 10 | R/W | 1h | 同步访问期间的读取字节使能。如果设置为1，则在同步读取期间驱动字节使能引脚(BE[3:0])。如果设置为0，则BE[3:0]在同步读取期间保持高位。 0：在同步读取期间字节使能BE[3:0]关闭； 1：在同步读取期间驱动字节使能BE[3:0]启用。
|  | CE_EXT | 9 | R/W | 1h | 同步读写模式片选信号扩展。定义在同步访问期间的片选信号XZCS n引脚的行为。 0：片选信号XZCS n在最终的命令发出后，将驱动为高电平； 1：片选信号XZCS n在SOE激活时将保持有效，直到SOE取消。SOE的激活时间由R_LTNCY控制。
|  | R_ENABLE | 8 | R/W | 1h | 同步访问读取启用模式。定义在同步访问期间的SADS/SRE信号的行为。 0：SADS/SRE引脚充当SADS引脚。SADS在读或写访问期间激活。如果同一个区域空间没有新命令发出，则通过在命令结束后驱动SADS活动高位发出取消选择命令。 1：SADS/SRE引脚充当SRE。SRE引脚只有在读取时才会变低。
|  | W_LTNCY | 7:6 | R/W | 3h | 同步存储器写延迟。在XCLKOUT时钟周期中定义同步设备的写延迟。 0：0 时钟周期写延迟 1：1 时钟周期写延迟 2：2 时钟周期写延迟 3：3 时钟周期写延迟
|  | RESERVED | 5:4 | R/W | 1h | Reserved
|  | R_LTNCY | 3:2 | R/W | 3h | Reserved
|  | RESERVED | 1:0 | R/W | 1h
XINTCNF2 | 0x0C | RESERVED | 31:17 | R/W | 0h | Reserved
|  | XTIMCLK | 16 | R/W | 1h | 此位用来配置XINTF模块的基准时钟XTIMCLK与系统时钟SYSCLKOUT之间的关系，XTIMCLK时钟的配置代码不能存放在XNTF区域中。 0:XTIMCLK=SYSCLKOUT； 1:XTIMCLK=SYSCLKOUT/2。
|  | RESERVED | 15:12 | R/W | 0h | Reserved
|  | HOLDAS | 11 | R | 1h | 此位反映输出信号XHOLDA的当前状态，用户可通过读取该位判断XINTF接口是否正在进行对外部设备的访问。 0：XHOLDA为低电平；1：XHOLDA为高电平
|  | HOLDS | 10 | R | 1h | 此位反映输人信号XHOLD的当前状态，用户可通过读取该位判断外部设备是否正在请求对XINTF总线的访问。 0：XHOLD为低电平；1：XHOLD为高电平
|  | HOLD | 9 | R/W | 0h | 此位允许外部设备驱动XHOLD输人信号，并允许XHOLDA输出信号。此位为1时，XHOLD与XHOLDA都为低电平(允许访问XINTF)，那么在当前访问结束时将XHOLDA信号强制到高电平，XINTF脱离高阻状态。如果XHOLD为低电平，那么数据总线、地址总线及所有选通信号线都将为高阻状态，同时XHOLDA被驱动到低电平。 0:自动允许外部设备的请求，并驱动XHOLD与XHOLDA为低电平： 1:不允许外部设备的请求，驱动XHOLD为低电平并使XHOLDA为高电平。
|  | RESERVED | 8:4 | R/W | 11h | Reserved
|  | CLKOFF | 3 | R/W | 0h | XCLKOUT控制位。同步访问模式时，XCLKOUT必须被使能。 0：XCLKOUT被使能； 1：XCLKOUT被禁止。
|  | CLKMODE | 2 | R/W | 1h | XCLKOUT时钟频率控制位，CLKMODE位的配置代码不能存放在XINTF区域。 0：XCLKOUT=XTIMCLK; 1：XCLKOUT=XTIMCLK/2
|  | RESERVED | 1:0 | R/W | 0h | Reserved
XBANK | 0x10 | RESERVED | 31:6 | R/W | 0h | Reserved
|  | BCYC | 5:3 | R/W | 7h | 这些位定义在区域切换时插人的延时时间，延时时间是以XTIMCLK为最小时间单位的。复位时(XRS),默认值为7个XTIMCLK周期(14个SYSCLKOUT周期)。 000:0个XTIMCLK周期；00~111(k):k个XTIMCLK周期；
|  | BANK | 2:0 | R/W | 7h | 指定使用区域切换功能的XINTF存储区域。 000：区域0被指定；001~101：保留；110：区域6被指定：111：区城7被指定(复位时的默认选择)
XREVIVION | 0x14 | REVISION | 31:0 | R | 0h | 表明当前XINTF版本
XRESET | 0x18 | RESERVED | 31:1 | R/W | 0h | Reserved
|  | XHARDRESET | 0 | R/W | 0h | 硬件复位位。0：写0无反应，读始终返回0：1:强制产生一次XINTF硬件复位，XTIMING、XBANK及XINTCNF2寄存器将回到默认值，XNTF的信号线将回到空闲电平。
ASYNC_WCCR | 0x1C | RESERVED | 31:29 | R/W | 0h | Reserved
|  | WP0 | 28 | R/W | 1h | 定义XREADY端口的极性。 0：XREADY低电平有效 1：XREADY高电平有效
|  | RESERVED | 27:8 | R/W | 0h | Reserved
|  | MAX_EXT_WAIT | 7:0 | R/W | 80h | XINTF最大等待（MAX_EXT_WAIT + 1）* 16个XTIMCLK时钟周期，最大等待时间内XREADY仍然没有采样到有效值，将终止该异步访问周期
INT_RAW | 0x20 | RESERVED | 31:29 | R/W | 0h | Reserved
|  | WR | 2 | R/W | 0h | 等待上升。通过硬件设置为1，表示已检测到相应XREADY上的上升边。异步等待周期配置寄存器中的WP0位对这没有影响。写入1将清除这些位以及中断屏蔽寄存器中的wr_masked位。写一个0没有效果。
|  | LT | 1 | R/W | 0h | 访问错误。按硬件设置为1，以表示非法的内存访问类型或无效的高速缓存行大小。写入1将清除中断屏蔽寄存器中的lt_masked位。写一个0没有效果。
|  | AT | 0 | R/W | 0h | 异步超时。通过硬件设置为1，表示在扩展的异步内存访问周期期间XREADY信号在异步等待时间配置寄存器中的max_ext_wait字段定义的周期数内没有处于有效状态。写入1将清除中断屏蔽寄存器中的at_masked屏蔽位。写一个0没有效果。
INT_MSK | 0x24 | RESERVED | 31:29 | R/W | 0h | Reserved
|  | WR_MASKED | 2 | R/W | 0h | 屏蔽等待上升。仅在中断屏蔽设置寄存器中的wr_mask_set位设置为1时，通过硬件设置为1，以表示对应的XREADY上的上升边。异步等待周期配置寄存器中的WP0位对这些位没有影响。写入一个1将清除中断原始寄存器中的wr位。写一个0没有效果。
|  | LT_MASKED | 1 | R/W | 0h | 屏蔽访问错误。只有当中断屏蔽设置寄存器中的lt_mask_set位设置为1时，才通过硬件设置为1，以表示非法的内存访问类型或无效的缓存行大小。写入一个1将清除中断原始寄存器中的lt位。写一个0没有效果。
|  | AT_MASKED | 0 | R/W | 0h | 屏蔽异步超时。通过硬件设置为1，表示在异步内存访问周期期间，仅当at_mask_set位设置为1时，XREADY信号没有在异步等待时间配置寄存器中max_ext_wait字段定义的周期数内活动。写入1将清除中断原始寄存器中的at位。写一个0没有效果。
INT_MSK_SET | 0x28 | RESERVED | 31:29 | R/W | 0h | Reserved
|  | WR_MASK_SET | 2 | R/W | 0h | 为中断掩码寄存器中的wr_masked位设置掩码。写入1将启用中断，并在中断屏蔽清除寄存器中设置此位和wr_mask_clr位。写一个0没有效果。
|  | LT_MASK_SET | 1 | R/W | 0h | 在中断屏蔽寄存器中为lt_masked位设置的掩码。写入1将启用中断，并在中断屏蔽清除寄存器中设置此位和lt_mask_clr位。写一个0没有效果。
|  | AT_MASK_SET | 0 | R/W | 0h | 为中断屏蔽寄存器中的at_masked屏蔽位设置的掩码。写入1将启用中断，并在中断屏蔽清除寄存器中设置此位和at_mask_clr位。写一个0没有效果。
INT_MSK_CLR | 0x2C | RESERVED | 31:29 | R/W | 0h | Reserved
|  | WR_MASK_CLR | 2 | R/W | 0h | 为中断屏蔽寄存器中的wr_masked位进行屏蔽。写入1将禁用中断，并清除这些位以及中断屏蔽设置寄存器中的wr_mask_set位。写一个0没有效果。
|  | LT_MASK_CLR | 1 | R/W | 0h | 为中断屏蔽寄存器中的lt_masked位进行屏蔽。写入1将禁用中断，并清除此位以及中断屏蔽设置寄存器中的lt_mask_set位。写一个0没有效果。
|  | AT_MASK_CLR | 0 | R/W | 0h | 为中断屏蔽寄存器中的at_masked位进行屏蔽。写入1将禁用中断，并清除此位以及中断屏蔽设置寄存器中的at_mask_set位。写一个0没有效果。

## HRCAL
寄存器名称 | 偏移地址 | 位域名 | 位置 | 读写 | 复位值 | 说明 | 复位
HRPWM_MEP | 0x00 | HRPWM_MEP | 511-0 | R/W | 0h | SFO软件使用的512bit校准序列 | SYSRSn
reserved | 0x40 | reserved | 31-0 | R/W | 0h | 保留 | SYSRSn
reserved | 0x44 | reserved | 31-0 | R/W | 0h | 保留 | SYSRSn
HRCAL |  | CAL_EN | 31 | R/W | 0h | 硬件校准使能位： 由软件控制开启硬件校准功能。软件接收到sample_valid信号后将其拉低 0：硬件校准此时已完成 1：硬件开始运行校准 | SYSRSn
|  | SAMPLE_EN | 30 | R/W | 0h | 校准值采样使能位： 在CAL_EN拉高512个周期后拉高，表示此时软件将从硬件校准模块取值。 0：此时校准值尚未准备好 1：软件可以开始取值 | SYSRSn
|  | SAMPLE_VALID | 29 | R/W | 0h | 数据有效位： 表示此时软件采样数据有效。 0：数据无效 1：数据有效 | SYSRSn
|  | CAL_DONE | 28 | R/W | 0h | 校准完成标志位： 表示此时软件校准已完成，hrmstep暂存值已更新。将在下一个校准周期开始时置零 0：此时校准模块正在运行，hrmstep_temp待更新 1：此时校准模块运行完毕，hrmstep_temp已更新 | SYSRSn
|  | reserved | 27-8 | R-0 | 0h | reversed | SYSRSn
|  | HRMSTEP_TEMP | 7-0 | R | 0h | 高精度ePWM的MEP步数暂存值 | SYSRSn